## boron isotopes
Basic Info | [9 empty] | REFERENCE AND CONTACT INFORMATION |  |  |  | SAMPLE IDENTIFICATION | [17 empty] | AGE CONSTRAINTS | [13 empty] | ANALYTICAL SPECIFICATIONS | [12 empty] | VITAL EFFECT | [7 empty] | CALCULATED d11Bborate |  |  |  |  | ACCESSORY INPUTS | [6 empty] | METHOD OF TEMPERATURE DETERMINATION | [11 empty] | ALTERNATIVE METHOD OF TEMPERATURE RECONSTRUCTION | [6 empty] | SEAWATER COMPOSITION | [25 empty] | AQUEOUS BORON ISOTOPE FRACTIONATION | [5 empty] | PARAMETERIZATION OF CO2 CALCULATION | [6 empty] | SECOND PARAMETER OF THE CARBONATE SYSTEM | [10 empty] | CALCULATED PARAMETERS OF THE CARBONATE SYSTEM
[39 empty] | alternative Age (in case different models are available) | [13 empty] | d11B (relative to SRM 951) | [5 empty] | d11Bc/d11Bborate calibration slope |  |  | d11Bc/d11Bborate calibration intercept | [9 empty] | pressure (i.e. depth of foraminifer habitat) |  |  | Temperature |  |  |  | Mg/Ca | [11 empty] | e.g., Alkenone UK'37, TEX 86 | [6 empty] | Salinity |  |  |  | [Ca] of seawater at S=35 |  |  |  | [Mg] of seawater at S=35 |  |  |  | [SO4] of seawater at S=35 |  |  |  | [B]T of seawater at S=35 |  |  |  | d11Bsw |  |  |  | pKB |  | aB3-B4 | [10 empty] | if applicable
proxy | first_author_last_name | publication_year | doi | age_ka | Age_uncertainty_pos_ka | Age_uncertainty_neg_ka | CO2_ppm | CO2_uncertainty_pos_ppm | CO2_uncertainty_neg_ppm | Name of individual entering the data | Contact email | Reference of the data product | DOI link to reference | Site (DSDP/ODP/IODP or other site number) | Hole | Core | Section | top cm | bottom cm | core depth below seafloor (meters, specify CSF-A or CSF-B where applicable, original IODP record)a | core composite depth below seafloor (meters, CCSF)a | reference for composite depth | Location (e.g., Atlantic, Carribbean, South China Sea etc.) | Modern Latitude (decimal degree, south negative) | Modern Longitude (decimal degree, west negative) | Paleo Latitude (decimal degree, south negative) | Paleo Longitude (decimal degree, west negative) | Modern elevation (m), below sea level negative | Paleo elevation (m), below sea level negative | reference and Method to determine Paleo position | notes about any flags in the studied core section | Age (ka) | type of uncertainty (e.g., set value, normal distribution, +/- range) | 2s Age uncertainty pos (ka) | 2s Age uncertainty neg (ka) | Age Scale (GTS 20XX) | age method (nannofossil biostratigraphy, radiolaria, magnetic polarity, radiometric etc.) | reference to age model, if different from primary reference of data set | Age (ka) | type of uncertainty (e.g., set value, normal distribution, +/- range) | 2s Age uncertainty pos (ka) | 2s Age uncertainty neg (ka) | Age Scale (GTS 20XX) | age method (nannofossil biostratigraphy, radiolaria, magnetic polarity, radiometric etc.) | reference to age model, if different from primary reference of data set | foraminifer species analyzed | foraminifer size class (µm) | number of foraminifera shells per sample | total sample weight (mg) | Reference for sample cleaning procedure | Boron separation method (e.g., column chemistry, microsublimation) | analytical Method (e.g., MC-ICP-MS, P-TIMS, N-TIMS etc) | d11B of individual replicate measurements of the same solution; separate by commas | N number of replicates | 2se of replicates | d11B (‰, average of replicates) | type of uncertainty (e.g., set value, normal distribution, specify whether uncertainty is presented as standard deviation or standard error) | 2s uncertainty (report internal or external reproducibility, whichever is larger) | slope value | type of uncertainty (e.g., set value, normal distribution) | 2s uncertainty | intercept value | type of uncertainty (e.g., set value, normal distribution) | 2s uncertainty | Reference for calibration slope | Notes (e.g., shell size corrected?) | d11Bborate (‰) | type of uncertainty (e.g., set value, normal distribution) | 2s uncertainty | notes about uncertainty estimate: e.g., included calibration slope and intercept | Error propagation method | depth habitat (m) | type of uncertainty (e.g., set value, normal distribution, +/- range) | 2s uncertainty (if +/- range is used, it should be separated with a comma, e.g. i,ii, for +i, -ii) | temperature (°C) | type of uncertainty (e.g., set value, normal distribution, +/- range) | 2s temperature pos (°C) | 2s temperature neg (°C) | Mg/Ca of individual replicate measurements; separate replicates by commas | Mg/Ca (mmol/mol, average of replicates) | type of uncertainty (e.g., set value, normal distribution, +/- range) | 2s Mg uncertainty pos (mmol/mol) | 2s Mg/Ca uncertainty neg (mmol/mol) | temperature calibration equation | reference for temperature calibration equation | Mg/Casw correction | Mg/Casw correction reference | salinity correction (list reference if applied) | dissolution correction (list reference if applied) | pH correction (list reference if applied) | proxy value of individual replicate measurements; separate replicates by commas | average proxy value (please specify units) | type of uncertainty (e.g., set value, normal distribution, +/- range) | 2s uncertainty (if +/- range is used, it should be separated with a comma, e.g. i,ii, for +i, -ii) | temperature calibration equation | reference for temperature calibration equation | used same sample material as for d11B analyses? If not, provide details | Salinity (unit-less) | type of uncertainty (e.g., set value, normal distribution, +/- range) | 2s uncertainty | method of salinity estimation (list reference if applicable) | [Ca] (mmol/kg) | type of uncertainty (e.g., set value, normal distribution, +/- range) | 2s uncertainty | reference for [Ca] of seawater value | [Mg] (mmol/kg) | type of uncertainty (e.g., set value, normal distribution, +/- range) | 2s uncertainty | reference for [Mg] of seawater value | [SO4] (mmol/kg) | type of uncertainty (e.g., set value, normal distribution, +/- range) | 2s uncertainty | reference for [SO4] of seawater value | [B]T (µmol/kg) | type of uncertainty (e.g., set value, normal distribution, +/- range) | 2s uncertainty | reference for [B]T value | d11Bsw (‰) | type of uncertainty (e.g., set value, normal distribution, +/- range) | 2s uncertainty | reference for d11Bsw | reference for pKB and for correction of major ion composition, if applied | reference for pressure effect on pKB | value for aB3-B4 | type of uncertainty (e.g., set value, normal distribution, +/- range) | 2s uncertainty | reference for aB3-B4 | equation for temperature correction of aB3-B4 (if applied) | reference for temperature correction of aB3-B4 (if applied) | CO2 calculation program and version, e.g. CO2SYS, seacarb, other (please specify) | reference for pK0 and for correction of major ion composition, if applied | reference for pK1 and for correction of major ion composition, if applied | reference for pK2 and for correction of major ion composition, if applied | reference for pKHSO4 | reference for pKspcalcite and pKsparagonite and for correction of major ion composition, if applied | reference for pressure effect on pKspcalcite and pKsparagonite | Parameter used (e.g., alkalinity, DIC, [CO32-] | Method for deriving 2nd parameter (e.g., CCD, W, LOSCAR, GENIE, code can be submitted as supplement) | Reference for second parameter (if not primary reference of data set) | central value (µmol/kg) | type of uncertainty (e.g., set value, normal distribution, +/- range) | 2s uncertainty pos (µmol/kg) | 2s uncertainty neg (µmol/kg) | Wcalcite (if used as a constraint) | type of uncertainty (e.g., set value, normal distribution, +/- range) | 2s uncertainty pos | 2s uncertainty neg | pH | modern reference pH scale (e.g., total scale, seawater scale) | 2s uncertainty pos | 2s uncertainty neg | Aqueous pCO2 (µatm) | Air-sea pCO2 disequilibrium (µatm) | Notes about air-sea disequilibrium: what is the estimate based on; are there assumptions on seasonality? | bAtmospheric pCO2 (i.e. after correction for any modern air-sea disequilibrium, µatm) | 2s pCO2 uncertainty pos | 2s pCO2 uncertainty neg | Error propagation method (code can be provided in supplement) | parameters included in the error propagation (e.g., calibration uncertainty, d11Bsw, T, S, second parameter of the carbonate system) | cAlkalinity (µmol/kg, if not used as an input parameter) | 2s alkalinity uncertainty pos | 2s alkalinity uncertainty neg | DIC (µmol/kg, if not used as an input parameter | 2s DIC uncertainty pos | 2s DIC uncertainty neg | Wcalcite, if not used as an input parameter | 2s uncertainty Wcalcite pos | 2s uncertainty Wcalcite neg | Waragonite, if not used as an input parameter | 2s uncertainty Waragonite pos | 2s uncertainty Waragonite neg | Additional Notes
boron isotopes | Foster | 2012 | 10.1016/j.epsl.2012.06.007 | 12280 | NA | NA | 190 | 36 | 36 | Bärbel Hönisch, Elwyn de la Vega | hoenisch@ldeo.columbia.edu, elwyn.de-la-vega@soton.ac.uk | Foster, G. L., C. H. Lear and J. W. B. Rae (2012). "The evolution of pCO2, ice volume and climate during the middle Miocene." Earth and Planetary Science Letters 341-344(0): 243-254. | 10.1016/j.epsl.2012.06.007 | 761 | B | 5 | 4 | 13 | 15 | NA | 37.3 | NA | Wombat plateau (Indian Ocean) | -16.74 | 115.536 | NA | NA | -2179 | NA | NA | NA | 12280 | NA | NA | NA | NA | NA | NA | NA | NA | NA | NA | NA | NA | NA | Globigerinoides sacculifer | 300-355 | 100-150 | 1-1.5 | Barker et al., 2003; Yu et al., 2007 | ion exchange chromatography | MC-ICPMS | 17.14,17.15 | 2 | 0.01 | 17.14 | normal | 0.23 | 0.88 | normal | NA | 1.85 | normal | NA | modified after Sanyal et al., 2001(culture) and Foster, 2008 (core-top) | corrected for shell size and for TIMS vs MC-ICPMS offset between Sanyal and Foster. | 17.375 | NA | NA | NA | NA | lower mixed layer | not applied | not applied | 30 | normal | 31.5 | 28.5 | NA | 3.89 | normal | 0.05835 | 0.05835 | NA | Anand and Ederfield, 2003 | 3.43 | Horita et al. (2002) | NA | NA | NA | NA | NA | NA | NA | NA | NA | NA | 35 | normal | NA | assumed constant | NA | NA | NA | NA | NA | NA | NA | NA | NA | NA | NA | NA | 432.5624 | NA | NA | Lee et al 2010 | 37.82 | normal | 0.35 | this study | Dickson 1990 | None applied, surface pressure | 1.0272 | normal | 0.0006 | Klochko et al. (2006) | NA | NA | NA | Henry's law, as of Weiss 1974, Zeebe Wolf-Gladrow 2001 | Lueker et al. 2000 | Lueker et al. 2000 | NA | NA | NA | Alkalinity | CCD depth | This study | 1293 | set value (flat/uniform uncertainty) | 200 | 200 | NA | NA | NA | NA | 8.09 | NA | 0.02 | 0.02 | 190 | <25 µatm | NA | 190 | 36 | 36 | NA | T, ALK, d11B analysis, d11Bsw | NA | NA | NA | NA | NA | NA | NA | NA | NA | NA | NA | NA | Note that air-sea disequilibrium in this study was acknowledged but not subtracted.
boron isotopes | Foster | 2012 | 10.1016/j.epsl.2012.06.007 | 12720 | NA | NA | 223 | 42 | 41 | Bärbel Hönisch, Elwyn de la Vega | hoenisch@ldeo.columbia.edu, elwyn.de-la-vega@soton.ac.uk | Foster, G. L., C. H. Lear and J. W. B. Rae (2012). "The evolution of pCO2, ice volume and climate during the middle Miocene." Earth and Planetary Science Letters 341-344(0): 243-254. | 10.1016/j.epsl.2012.06.007 | 761 | B | 5 | 4 | 123 | 125 | NA | 38.4 | NA | Wombat plateau (Indian Ocean) | -16.74 | 115.536 | NA | NA | -2179 | NA | NA | NA | 12720 | NA | NA | NA | NA | NA | NA | NA | NA | NA | NA | NA | NA | NA | Globigerinoides sacculifer | 300-355 | 100-150 | 1-1.5 | Barker et al., 2003; Yu et al., 2007 | ion exchange chromatography | MC-ICPMS | 16.5,16.73 | 2 | 0.23 | 16.62 | normal | 0.23 | 0.88 | normal | NA | 1.85 | normal | NA | modified after Sanyal et al., 2001(culture) and Foster, 2008 (core-top) | corrected for shell size and for TIMS vs MC-ICPMS offset between Sanyal and Foster. | 16.7841 | NA | NA | NA | NA | lower mixed layer | not applied | not applied | 30.4 | normal | 31.9 | 28.9 | NA | 4 | normal | 0.06 | 0.06 | NA | Anand and Ederfield, 2003 | 3.43 | Horita et al. (2002) | NA | NA | NA | NA | NA | NA | NA | NA | NA | NA | 35 | normal | NA | assumed constant | NA | NA | NA | NA | NA | NA | NA | NA | NA | NA | NA | NA | 432.5624 | NA | NA | Lee et al 2010 | 37.82 | normal | 0.35 | this study | Dickson 1991 | None applied, surface pressure | 1.0272 | normal | 0.0006 | Klochko et al. (2006) | NA | NA | NA | Henry's law, as of Weiss 1974, Zeebe Wolf-Gladrow 2002 | Lueker et al. 2000 | Lueker et al. 2000 | NA | NA | NA | Alkalinity | CCD depth | This study | 1293 | set value (flat/uniform uncertainty) | 200 | 200 | NA | NA | NA | NA | 8.03 | NA | 0.02 | 0.02 | 223 | <25 µatm | NA | 223 | 42 | 41 | NA | T, ALK, d11B analysis, d11Bsw | NA | NA | NA | NA | NA | NA | NA | NA | NA | NA | NA | NA | Note that air-sea disequilibrium in this study was acknowledged but not subtracted.
boron isotopes | Foster | 2012 | 10.1016/j.epsl.2012.06.007 | 13250 | NA | NA | 244 | 47 | 46 | Bärbel Hönisch, Elwyn de la Vega | hoenisch@ldeo.columbia.edu, elwyn.de-la-vega@soton.ac.uk | Foster, G. L., C. H. Lear and J. W. B. Rae (2012). "The evolution of pCO2, ice volume and climate during the middle Miocene." Earth and Planetary Science Letters 341-344(0): 243-254. | 10.1016/j.epsl.2012.06.007 | 761 | B | 5 | 5 | 103 | 105 | NA | 39.7 | NA | Wombat plateau (Indian Ocean) | -16.74 | 115.536 | NA | NA | -2179 | NA | NA | NA | 13250 | NA | NA | NA | NA | NA | NA | NA | NA | NA | NA | NA | NA | NA | Globigerinoides sacculifer | 300-355 | 100-150 | 1-1.5 | Barker et al., 2003; Yu et al., 2007 | ion exchange chromatography | MC-ICPMS | 16.32,16.73 | 2 | 0.01 | 16.33 | normal | 0.26 | 0.88 | normal | NA | 1.85 | normal | NA | modified after Sanyal et al., 2001(culture) and Foster, 2008 (core-top) | corrected for shell size and for TIMS vs MC-ICPMS offset between Sanyal and Foster. | 16.4545 | NA | NA | NA | NA | lower mixed layer | not applied | not applied | 30.5 | normal | 32 | 29 | NA | 4.06 | normal | 0.0609 | 0.0609 | NA | Anand and Ederfield, 2003 | 3.43 | Horita et al. (2002) | NA | NA | NA | NA | NA | NA | NA | NA | NA | NA | 35 | normal | NA | assumed constant | NA | NA | NA | NA | NA | NA | NA | NA | NA | NA | NA | NA | 432.5624 | NA | NA | Lee et al 2010 | 37.82 | normal | 0.35 | this study | Dickson 1992 | None applied, surface pressure | 1.0272 | normal | 0.0006 | Klochko et al. (2006) | NA | NA | NA | Henry's law, as of Weiss 1974, Zeebe Wolf-Gladrow 2003 | Lueker et al. 2000 | Lueker et al. 2000 | NA | NA | NA | Alkalinity | CCD depth | This study | 1293 | set value (flat/uniform uncertainty) | 200 | 200 | NA | NA | NA | NA | 8 | NA | 0.03 | 0.03 | 244 | <25 µatm | NA | 244 | 47 | 46 | NA | T, ALK, d11B analysis, d11Bsw | NA | NA | NA | NA | NA | NA | NA | NA | NA | NA | NA | NA | Note that air-sea disequilibrium in this study was acknowledged but not subtracted.
boron isotopes | Foster | 2012 | 10.1016/j.epsl.2012.06.007 | 13480 | NA | NA | 243 | 47 | 46 | Bärbel Hönisch, Elwyn de la Vega | hoenisch@ldeo.columbia.edu, elwyn.de-la-vega@soton.ac.uk | Foster, G. L., C. H. Lear and J. W. B. Rae (2012). "The evolution of pCO2, ice volume and climate during the middle Miocene." Earth and Planetary Science Letters 341-344(0): 243-254. | 10.1016/j.epsl.2012.06.007 | 761 | B | 5 | 6 | 8 | 10 | NA | 40.3 | NA | Wombat plateau (Indian Ocean) | -16.74 | 115.536 | NA | NA | -2179 | NA | NA | NA | 13480 | NA | NA | NA | NA | NA | NA | NA | NA | NA | NA | NA | NA | NA | Globigerinoides sacculifer | 300-355 | 100-150 | 1-1.5 | Barker et al., 2003; Yu et al., 2007 | ion exchange chromatography | MC-ICPMS | 16.3,16.42 | 2 | 0.12 | 16.36 | normal | 0.27 | 0.88 | normal | NA | 1.85 | normal | NA | modified after Sanyal et al., 2001(culture) and Foster, 2008 (core-top) | corrected for shell size and for TIMS vs MC-ICPMS offset between Sanyal and Foster. | 16.4886 | NA | NA | NA | NA | lower mixed layer | not applied | not applied | 30.7 | normal | 32.2 | 29.2 | NA | 4.12 | normal | 0.0618 | 0.0618 | NA | Anand and Ederfield, 2003 | 3.43 | Horita et al. (2002) | NA | NA | NA | NA | NA | NA | NA | NA | NA | NA | 35 | normal | NA | assumed constant | NA | NA | NA | NA | NA | NA | NA | NA | NA | NA | NA | NA | 432.5624 | NA | NA | Lee et al 2010 | 37.82 | normal | 0.35 | this study | Dickson 1993 | None applied, surface pressure | 1.0272 | normal | 0.0006 | Klochko et al. (2006) | NA | NA | NA | Henry's law, as of Weiss 1974, Zeebe Wolf-Gladrow 2004 | Lueker et al. 2000 | Lueker et al. 2000 | NA | NA | NA | Alkalinity | CCD depth | This study | 1293 | set value (flat/uniform uncertainty) | 200 | 200 | NA | NA | NA | NA | 8 | NA | 0.03 | 0.03 | 243 | <25 µatm | NA | 243 | 47 | 46 | NA | T, ALK, d11B analysis, d11Bsw | NA | NA | NA | NA | NA | NA | NA | NA | NA | NA | NA | NA | Note that air-sea disequilibrium in this study was acknowledged but not subtracted.
boron isotopes | Foster | 2012 | 10.1016/j.epsl.2012.06.007 | 13720 | NA | NA | 240 | 46 | 45 | Bärbel Hönisch, Elwyn de la Vega | hoenisch@ldeo.columbia.edu, elwyn.de-la-vega@soton.ac.uk | Foster, G. L., C. H. Lear and J. W. B. Rae (2012). "The evolution of pCO2, ice volume and climate during the middle Miocene." Earth and Planetary Science Letters 341-344(0): 243-254. | 10.1016/j.epsl.2012.06.007 | 761 | B | 5 | 6 | 68 | 70 | NA | 40.9 | NA | Wombat plateau (Indian Ocean) | -16.74 | 115.536 | NA | NA | -2179 | NA | NA | NA | 13720 | NA | NA | NA | NA | NA | NA | NA | NA | NA | NA | NA | NA | NA | Globigerinoides sacculifer | 300-355 | 100-150 | 1-1.5 | Barker et al., 2003; Yu et al., 2007 | ion exchange chromatography | MC-ICPMS | 16.42,16.43 | 2 | 0.01 | 16.43 | normal | 0.27 | 0.88 | normal | NA | 1.85 | normal | NA | modified after Sanyal et al., 2001(culture) and Foster, 2008 (core-top) | corrected for shell size and for TIMS vs MC-ICPMS offset between Sanyal and Foster. | 16.5682 | NA | NA | NA | NA | lower mixed layer | not applied | not applied | 30.9 | normal | 32.4 | 29.4 | NA | 4.2 | normal | 0.063 | 0.063 | NA | Anand and Ederfield, 2003 | 3.43 | Horita et al. (2002) | NA | NA | NA | NA | NA | NA | NA | NA | NA | NA | 35 | normal | NA | assumed constant | NA | NA | NA | NA | NA | NA | NA | NA | NA | NA | NA | NA | 432.5624 | NA | NA | Lee et al 2010 | 37.82 | normal | 0.35 | this study | Dickson 1994 | None applied, surface pressure | 1.0272 | normal | 0.0006 | Klochko et al. (2006) | NA | NA | NA | Henry's law, as of Weiss 1974, Zeebe Wolf-Gladrow 2005 | Lueker et al. 2000 | Lueker et al. 2000 | NA | NA | NA | Alkalinity | CCD depth | This study | 1293 | set value (flat/uniform uncertainty) | 200 | 200 | NA | NA | NA | NA | 8.01 | NA | 0.03 | 0.03 | 240 | <25 µatm | NA | 240 | 46 | 45 | NA | T, ALK, d11B analysis, d11Bsw | NA | NA | NA | NA | NA | NA | NA | NA | NA | NA | NA | NA | Note that air-sea disequilibrium in this study was acknowledged but not subtracted.
boron isotopes | Foster | 2012 | 10.1016/j.epsl.2012.06.007 | 13830 | NA | NA | 257 | 50 | 49 | Bärbel Hönisch, Elwyn de la Vega | hoenisch@ldeo.columbia.edu, elwyn.de-la-vega@soton.ac.uk | Foster, G. L., C. H. Lear and J. W. B. Rae (2012). "The evolution of pCO2, ice volume and climate during the middle Miocene." Earth and Planetary Science Letters 341-344(0): 243-254. | 10.1016/j.epsl.2012.06.007 | 761 | B | 5 | 6 | 98 | 100 | NA | 41.2 | NA | Wombat plateau (Indian Ocean) | -16.74 | 115.536 | NA | NA | -2179 | NA | NA | NA | 13830 | NA | NA | NA | NA | NA | NA | NA | NA | NA | NA | NA | NA | NA | Globigerinoides sacculifer | 300-355 | 100-150 | 1-1.5 | Barker et al., 2003; Yu et al., 2007 | ion exchange chromatography | MC-ICPMS | 16.26,16.25 | 2 | 0.01 | 16.25 | normal | 0.28 | 0.88 | normal | NA | 1.85 | normal | NA | modified after Sanyal et al., 2001(culture) and Foster, 2008 (core-top) | corrected for shell size and for TIMS vs MC-ICPMS offset between Sanyal and Foster. | 16.3636 | NA | NA | NA | NA | lower mixed layer | not applied | not applied | 31.5 | normal | 33 | 30 | NA | 4.44 | normal | 0.0666 | 0.0666 | NA | Anand and Ederfield, 2003 | 3.43 | Horita et al. (2002) | NA | NA | NA | NA | NA | NA | NA | NA | NA | NA | 35 | normal | NA | assumed constant | NA | NA | NA | NA | NA | NA | NA | NA | NA | NA | NA | NA | 432.5624 | NA | NA | Lee et al 2010 | 37.82 | normal | 0.35 | this study | Dickson 1995 | None applied, surface pressure | 1.0272 | normal | 0.0006 | Klochko et al. (2006) | NA | NA | NA | Henry's law, as of Weiss 1974, Zeebe Wolf-Gladrow 2006 | Lueker et al. 2000 | Lueker et al. 2000 | NA | NA | NA | Alkalinity | CCD depth | This study | 1293 | set value (flat/uniform uncertainty) | 200 | 200 | NA | NA | NA | NA | 7.98 | NA | 0.03 | 0.03 | 257 | <25 µatm | NA | 257 | 50 | 49 | NA | T, ALK, d11B analysis, d11Bsw | NA | NA | NA | NA | NA | NA | NA | NA | NA | NA | NA | NA | Note that air-sea disequilibrium in this study was acknowledged but not subtracted.
boron isotopes | Foster | 2012 | 10.1016/j.epsl.2012.06.007 | 14170 | NA | NA | 268 | 54 | 52 | Bärbel Hönisch, Elwyn de la Vega | hoenisch@ldeo.columbia.edu, elwyn.de-la-vega@soton.ac.uk | Foster, G. L., C. H. Lear and J. W. B. Rae (2012). "The evolution of pCO2, ice volume and climate during the middle Miocene." Earth and Planetary Science Letters 341-344(0): 243-254. | 10.1016/j.epsl.2012.06.007 | 761 | B | 5 | 7 | 38 | 40 | NA | 42.1 | NA | Wombat plateau (Indian Ocean) | -16.74 | 115.536 | NA | NA | -2179 | NA | NA | NA | 14170 | NA | NA | NA | NA | NA | NA | NA | NA | NA | NA | NA | NA | NA | Globigerinoides sacculifer | 300-355 | 100-150 | 1-1.5 | Barker et al., 2003; Yu et al., 2007 | ion exchange chromatography | MC-ICPMS | 16.22,15.95 | 2 | 0.27 | 16.09 | normal | 0.32 | 0.88 | normal | NA | 1.85 | normal | NA | modified after Sanyal et al., 2001(culture) and Foster, 2008 (core-top) | corrected for shell size and for TIMS vs MC-ICPMS offset between Sanyal and Foster. | 16.1818 | NA | NA | NA | NA | lower mixed layer | not applied | not applied | 31.2 | normal | 32.7 | 29.7 | NA | 4.3 | normal | 0.0645 | 0.0645 | NA | Anand and Ederfield, 2003 | 3.43 | Horita et al. (2002) | NA | NA | NA | NA | NA | NA | NA | NA | NA | NA | 35 | normal | NA | assumed constant | NA | NA | NA | NA | NA | NA | NA | NA | NA | NA | NA | NA | 432.5624 | NA | NA | Lee et al 2010 | 37.82 | normal | 0.35 | this study | Dickson 1996 | None applied, surface pressure | 1.0272 | normal | 0.0006 | Klochko et al. (2006) | NA | NA | NA | Henry's law, as of Weiss 1974, Zeebe Wolf-Gladrow 2007 | Lueker et al. 2000 | Lueker et al. 2000 | NA | NA | NA | Alkalinity | CCD depth | This study | 1293 | set value (flat/uniform uncertainty) | 200 | 200 | NA | NA | NA | NA | 7.97 | NA | 0.03 | 0.03 | 268 | <25 µatm | NA | 268 | 54 | 52 | NA | T, ALK, d11B analysis, d11Bsw | NA | NA | NA | NA | NA | NA | NA | NA | NA | NA | NA | NA | Note that air-sea disequilibrium in this study was acknowledged but not subtracted.
boron isotopes | Foster | 2012 | 10.1016/j.epsl.2012.06.007 | 14310 | NA | NA | 272 | 52 | 51 | Bärbel Hönisch, Elwyn de la Vega | hoenisch@ldeo.columbia.edu, elwyn.de-la-vega@soton.ac.uk | Foster, G. L., C. H. Lear and J. W. B. Rae (2012). "The evolution of pCO2, ice volume and climate during the middle Miocene." Earth and Planetary Science Letters 341-344(0): 243-254. | 10.1016/j.epsl.2012.06.007 | 761 | B | 5 | cc | 23 | 25 | NA | 42.5 | NA | Wombat plateau (Indian Ocean) | -16.74 | 115.536 | NA | NA | -2179 | NA | NA | NA | 14310 | NA | NA | NA | NA | NA | NA | NA | NA | NA | NA | NA | NA | NA | Globigerinoides sacculifer | 300-355 | 100-150 | 1-1.5 | Barker et al., 2003; Yu et al., 2007 | ion exchange chromatography | MC-ICPMS | 15.85,16.07 | 2 | 0.22 | 15.96 | normal | 0.27 | 0.88 | normal | NA | 1.85 | normal | NA | modified after Sanyal et al., 2001(culture) and Foster, 2008 (core-top) | corrected for shell size and for TIMS vs MC-ICPMS offset between Sanyal and Foster. | 16.0341 | NA | NA | NA | NA | lower mixed layer | not applied | not applied | 30.4 | normal | 31.9 | 28.9 | NA | 4.01 | normal | 0.06015 | 0.06015 | NA | Anand and Ederfield, 2003 | 3.43 | Horita et al. (2002) | NA | NA | NA | NA | NA | NA | NA | NA | NA | NA | 35 | normal | NA | assumed constant | NA | NA | NA | NA | NA | NA | NA | NA | NA | NA | NA | NA | 432.5624 | NA | NA | Lee et al 2010 | 37.82 | normal | 0.35 | this study | Dickson 1997 | None applied, surface pressure | 1.0272 | normal | 0.0006 | Klochko et al. (2006) | NA | NA | NA | Henry's law, as of Weiss 1974, Zeebe Wolf-Gladrow 2008 | Lueker et al. 2000 | Lueker et al. 2000 | NA | NA | NA | Alkalinity | CCD depth | This study | 1293 | set value (flat/uniform uncertainty) | 200 | 200 | NA | NA | NA | NA | 7.96 | NA | 0.03 | 0.03 | 272 | <25 µatm | NA | 272 | 52 | 51 | NA | T, ALK, d11B analysis, d11Bsw | NA | NA | NA | NA | NA | NA | NA | NA | NA | NA | NA | NA | Note that air-sea disequilibrium in this study was acknowledged but not subtracted.
boron isotopes | Foster | 2012 | 10.1016/j.epsl.2012.06.007 | 14800 | NA | NA | 374 | 82 | 76 | Bärbel Hönisch, Elwyn de la Vega | hoenisch@ldeo.columbia.edu, elwyn.de-la-vega@soton.ac.uk | Foster, G. L., C. H. Lear and J. W. B. Rae (2012). "The evolution of pCO2, ice volume and climate during the middle Miocene." Earth and Planetary Science Letters 341-344(0): 243-254. | 10.1016/j.epsl.2012.06.007 | 761 | B | 6 | 1 | 133 | 135 | NA | 43.5 | NA | Wombat plateau (Indian Ocean) | -16.74 | 115.536 | NA | NA | -2179 | NA | NA | NA | 14800 | NA | NA | NA | NA | NA | NA | NA | NA | NA | NA | NA | NA | NA | Globigerinoides sacculifer | 300-355 | 100-150 | 1-1.5 | Barker et al., 2003; Yu et al., 2007 | ion exchange chromatography | MC-ICPMS | 14.91,15.18 | 2 | 0.27 | 15.04 | normal | 0.37 | 0.88 | normal | NA | 1.85 | normal | NA | modified after Sanyal et al., 2001(culture) and Foster, 2008 (core-top) | corrected for shell size and for TIMS vs MC-ICPMS offset between Sanyal and Foster. | 14.9886 | NA | NA | NA | NA | lower mixed layer | not applied | not applied | 30.8 | normal | 32.3 | 29.3 | NA | 4.17 | normal | 0.06255 | 0.06255 | NA | Anand and Ederfield, 2003 | 3.43 | Horita et al. (2002) | NA | NA | NA | NA | NA | NA | NA | NA | NA | NA | 35 | normal | NA | assumed constant | NA | NA | NA | NA | NA | NA | NA | NA | NA | NA | NA | NA | 432.5624 | NA | NA | Lee et al 2010 | 37.82 | normal | 0.35 | this study | Dickson 1998 | None applied, surface pressure | 1.0272 | normal | 0.0006 | Klochko et al. (2006) | NA | NA | NA | Henry's law, as of Weiss 1974, Zeebe Wolf-Gladrow 2009 | Lueker et al. 2000 | Lueker et al. 2000 | NA | NA | NA | Alkalinity | CCD depth | This study | 1293 | set value (flat/uniform uncertainty) | 200 | 200 | NA | NA | NA | NA | 7.85 | NA | 0.05 | 0.05 | 374 | <25 µatm | NA | 374 | 82 | 76 | NA | T, ALK, d11B analysis, d11Bsw | NA | NA | NA | NA | NA | NA | NA | NA | NA | NA | NA | NA | Note that air-sea disequilibrium in this study was acknowledged but not subtracted.
boron isotopes | Foster | 2012 | 10.1016/j.epsl.2012.06.007 | 15040 | NA | NA | 332 | 75 | 69 | Bärbel Hönisch, Elwyn de la Vega | hoenisch@ldeo.columbia.edu, elwyn.de-la-vega@soton.ac.uk | Foster, G. L., C. H. Lear and J. W. B. Rae (2012). "The evolution of pCO2, ice volume and climate during the middle Miocene." Earth and Planetary Science Letters 341-344(0): 243-254. | 10.1016/j.epsl.2012.06.007 | 761 | B | 6 | 2 | 63 | 65 | NA | 44.3 | NA | Wombat plateau (Indian Ocean) | -16.74 | 115.536 | NA | NA | -2179 | NA | NA | NA | 15040 | NA | NA | NA | NA | NA | NA | NA | NA | NA | NA | NA | NA | NA | Globigerinoides sacculifer | 300-355 | 100-150 | 1-1.5 | Barker et al., 2003; Yu et al., 2007 | ion exchange chromatography | MC-ICPMS | 15.05,15.62 | 2 | 0.57 | 15.34 | normal | 0.4 | 0.88 | normal | NA | 1.85 | normal | NA | modified after Sanyal et al., 2001(culture) and Foster, 2008 (core-top) | corrected for shell size and for TIMS vs MC-ICPMS offset between Sanyal and Foster. | 15.3295 | NA | NA | NA | NA | lower mixed layer | not applied | not applied | 30.2 | normal | 31.7 | 28.7 | NA | 3.94 | normal | 0.0591 | 0.0591 | NA | Anand and Ederfield, 2003 | 3.43 | Horita et al. (2002) | NA | NA | NA | NA | NA | NA | NA | NA | NA | NA | 35 | normal | NA | assumed constant | NA | NA | NA | NA | NA | NA | NA | NA | NA | NA | NA | NA | 432.5624 | NA | NA | Lee et al 2010 | 37.82 | normal | 0.35 | this study | Dickson 1999 | None applied, surface pressure | 1.0272 | normal | 0.0006 | Klochko et al. (2006) | NA | NA | NA | Henry's law, as of Weiss 1974, Zeebe Wolf-Gladrow 2010 | Lueker et al. 2000 | Lueker et al. 2000 | NA | NA | NA | Alkalinity | CCD depth | This study | 1293 | set value (flat/uniform uncertainty) | 200 | 200 | NA | NA | NA | NA | 7.89 | NA | 0.05 | 0.05 | 332 | <25 µatm | NA | 332 | 75 | 69 | NA | T, ALK, d11B analysis, d11Bsw | NA | NA | NA | NA | NA | NA | NA | NA | NA | NA | NA | NA | Note that air-sea disequilibrium in this study was acknowledged but not subtracted.
boron isotopes | Foster | 2012 | 10.1016/j.epsl.2012.06.007 | 15560 | NA | NA | 298 | 59 | 57 | Bärbel Hönisch, Elwyn de la Vega | hoenisch@ldeo.columbia.edu, elwyn.de-la-vega@soton.ac.uk | Foster, G. L., C. H. Lear and J. W. B. Rae (2012). "The evolution of pCO2, ice volume and climate during the middle Miocene." Earth and Planetary Science Letters 341-344(0): 243-254. | 10.1016/j.epsl.2012.06.007 | 761 | B | 6 | 3 | 103 | 105 | NA | 46.2 | NA | Wombat plateau (Indian Ocean) | -16.74 | 115.536 | NA | NA | -2179 | NA | NA | NA | 15560 | NA | NA | NA | NA | NA | NA | NA | NA | NA | NA | NA | NA | NA | Globigerinoides sacculifer | 300-355 | 100-150 | 1-1.5 | Barker et al., 2003; Yu et al., 2007 | ion exchange chromatography | MC-ICPMS | 15.75,15.93 | 2 | 0.18 | 15.84 | normal | 0.29 | 0.88 | normal | NA | 1.85 | normal | NA | modified after Sanyal et al., 2001(culture) and Foster, 2008 (core-top) | corrected for shell size and for TIMS vs MC-ICPMS offset between Sanyal and Foster. | 15.8977 | NA | NA | NA | NA | lower mixed layer | not applied | not applied | 32.1 | normal | 33.6 | 30.6 | NA | 4.69 | normal | 0.07035 | 0.07035 | NA | Anand and Ederfield, 2003 | 3.43 | Horita et al. (2002) | NA | NA | NA | NA | NA | NA | NA | NA | NA | NA | 35 | normal | NA | assumed constant | NA | NA | NA | NA | NA | NA | NA | NA | NA | NA | NA | NA | 432.5624 | NA | NA | Lee et al 2010 | 37.82 | normal | 0.35 | this study | Dickson 2000 | None applied, surface pressure | 1.0272 | normal | 0.0006 | Klochko et al. (2006) | NA | NA | NA | Henry's law, as of Weiss 1974, Zeebe Wolf-Gladrow 2011 | Lueker et al. 2000 | Lueker et al. 2000 | NA | NA | NA | Alkalinity | CCD depth | This study | 1293 | set value (flat/uniform uncertainty) | 200 | 200 | NA | NA | NA | NA | 7.93 | NA | 0.03 | 0.03 | 298 | <25 µatm | NA | 298 | 59 | 57 | NA | T, ALK, d11B analysis, d11Bsw | NA | NA | NA | NA | NA | NA | NA | NA | NA | NA | NA | NA | Note that air-sea disequilibrium in this study was acknowledged but not subtracted.
boron isotopes | Foster | 2012 | 10.1016/j.epsl.2012.06.007 | 15870 | NA | NA | 392 | 92 | 84 | Bärbel Hönisch, Elwyn de la Vega | hoenisch@ldeo.columbia.edu, elwyn.de-la-vega@soton.ac.uk | Foster, G. L., C. H. Lear and J. W. B. Rae (2012). "The evolution of pCO2, ice volume and climate during the middle Miocene." Earth and Planetary Science Letters 341-344(0): 243-254. | 10.1016/j.epsl.2012.06.007 | 761 | B | 6 | 4 | 68 | 70 | NA | 47.4 | NA | Wombat plateau (Indian Ocean) | -16.74 | 115.536 | NA | NA | -2179 | NA | NA | NA | 15870 | NA | NA | NA | NA | NA | NA | NA | NA | NA | NA | NA | NA | NA | Globigerinoides sacculifer | 300-355 | 100-150 | 1-1.5 | Barker et al., 2003; Yu et al., 2007 | ion exchange chromatography | MC-ICPMS | 14.63,15.37 | 2 | 0.74 | 15 | normal | 0.41 | 0.88 | normal | NA | 1.85 | normal | NA | modified after Sanyal et al., 2001(culture) and Foster, 2008 (core-top) | corrected for shell size and for TIMS vs MC-ICPMS offset between Sanyal and Foster. | 14.9432 | NA | NA | NA | NA | lower mixed layer | not applied | not applied | 31.9 | normal | 33.4 | 30.4 | NA | 4.59 | normal | 0.06885 | 0.06885 | NA | Anand and Ederfield, 2003 | 3.43 | Horita et al. (2002) | NA | NA | NA | NA | NA | NA | NA | NA | NA | NA | 35 | normal | NA | assumed constant | NA | NA | NA | NA | NA | NA | NA | NA | NA | NA | NA | NA | 432.5624 | NA | NA | Lee et al 2010 | 37.82 | normal | 0.35 | this study | Dickson 2001 | None applied, surface pressure | 1.0272 | normal | 0.0006 | Klochko et al. (2006) | NA | NA | NA | Henry's law, as of Weiss 1974, Zeebe Wolf-Gladrow 2012 | Lueker et al. 2000 | Lueker et al. 2000 | NA | NA | NA | Alkalinity | CCD depth | This study | 1293 | set value (flat/uniform uncertainty) | 200 | 200 | NA | NA | NA | NA | 7.83 | NA | 0.05 | 0.05 | 392 | <25 µatm | NA | 392 | 92 | 84 | NA | T, ALK, d11B analysis, d11Bsw | NA | NA | NA | NA | NA | NA | NA | NA | NA | NA | NA | NA | Note that air-sea disequilibrium in this study was acknowledged but not subtracted.
boron isotopes | Foster | 2012 | 10.1016/j.epsl.2012.06.007 | 16380 | NA | NA | 225 | 43 | 42 | Bärbel Hönisch, Elwyn de la Vega | hoenisch@ldeo.columbia.edu, elwyn.de-la-vega@soton.ac.uk | Foster, G. L., C. H. Lear and J. W. B. Rae (2012). "The evolution of pCO2, ice volume and climate during the middle Miocene." Earth and Planetary Science Letters 341-344(0): 243-254. | 10.1016/j.epsl.2012.06.007 | 761 | B | 6 | 5 | 93 | 95 | NA | 49.1 | NA | Wombat plateau (Indian Ocean) | -16.74 | 115.536 | NA | NA | -2179 | NA | NA | NA | 16380 | NA | NA | NA | NA | NA | NA | NA | NA | NA | NA | NA | NA | NA | Globigerinoides sacculifer | 300-355 | 100-150 | 1-1.5 | Barker et al., 2003; Yu et al., 2007 | ion exchange chromatography | MC-ICPMS | 16.47,16.81 | 2 | 0.34 | 16.64 | normal | 0.26 | 0.88 | normal | NA | 1.85 | normal | NA | modified after Sanyal et al., 2001(culture) and Foster, 2008 (core-top) | corrected for shell size and for TIMS vs MC-ICPMS offset between Sanyal and Foster. | 16.8068 | NA | NA | NA | NA | lower mixed layer | not applied | not applied | 30.9 | normal | 32.4 | 29.4 | NA | 4.19 | normal | 0.06285 | 0.06285 | NA | Anand and Ederfield, 2003 | 3.43 | Horita et al. (2002) | NA | NA | NA | NA | NA | NA | NA | NA | NA | NA | 35 | normal | NA | assumed constant | NA | NA | NA | NA | NA | NA | NA | NA | NA | NA | NA | NA | 432.5624 | NA | NA | Lee et al 2010 | 37.82 | normal | 0.35 | this study | Dickson 2002 | None applied, surface pressure | 1.0272 | normal | 0.0006 | Klochko et al. (2006) | NA | NA | NA | Henry's law, as of Weiss 1974, Zeebe Wolf-Gladrow 2013 | Lueker et al. 2000 | Lueker et al. 2000 | NA | NA | NA | Alkalinity | CCD depth | This study | 1293 | set value (flat/uniform uncertainty) | 200 | 200 | NA | NA | NA | NA | 8.03 | NA | 0.03 | 0.03 | 225 | <25 µatm | NA | 225 | 43 | 42 | NA | T, ALK, d11B analysis, d11Bsw | NA | NA | NA | NA | NA | NA | NA | NA | NA | NA | NA | NA | Note that air-sea disequilibrium in this study was acknowledged but not subtracted.
boron isotopes | Foster | 2012 | 10.1016/j.epsl.2012.06.007 | 11800 | NA | NA | 247 | 46 | 46 | Bärbel Hönisch, Elwyn de la Vega | hoenisch@ldeo.columbia.edu, elwyn.de-la-vega@soton.ac.uk | Foster, G. L., C. H. Lear and J. W. B. Rae (2012). "The evolution of pCO2, ice volume and climate during the middle Miocene." Earth and Planetary Science Letters 341-344(0): 243-254. | 10.1016/j.epsl.2012.06.007 | 926 | A | 26 | 5 | 30 | 32 | NA | 238.3 | NA | Ceara Rise (Atlantic) | -16.74 | 115.536 | NA | NA | -3598 | NA | NA | more micro-crystalline recrystallisation than ODP Site 761 | 11800 | NA | NA | NA | NA | NA | NA | NA | NA | NA | NA | NA | NA | NA | Globigerinoides sacculifer | 300-355 | 100-150 | 1-1.5 | Barker et al., 2003; Yu et al., 2007 | ion exchange chromatography | MC-ICPMS | 16.02,16.16 | 2 | 0.14 | 16.09 | normal | 0.23 | 0.88 | normal | NA | 1.85 | normal | NA | modified after Sanyal et al., 2001(culture) and Foster, 2008 (core-top) | corrected for shell size and for TIMS vs MC-ICPMS offset between Sanyal and Foster. | 16.1818 | NA | NA | NA | NA | lower mixed layer | not applied | not applied | 28.5 | normal | 30 | 27 | NA | 3.39 | normal | 0.05085 | 0.05085 | NA | Anand and Ederfield, 2003 | 3.43 | Horita et al. (2002) | NA | NA | NA | NA | NA | NA | NA | NA | NA | NA | 35 | normal | NA | assumed constant | NA | NA | NA | NA | NA | NA | NA | NA | NA | NA | NA | NA | 432.5624 | NA | NA | Lee et al 2010 | 37.82 | normal | 0.35 | this study | Dickson 2003 | None applied, surface pressure | 1.0272 | normal | 0.0006 | Klochko et al. (2006) | NA | NA | NA | Henry's law, as of Weiss 1974, Zeebe Wolf-Gladrow 2014 | Lueker et al. 2000 | Lueker et al. 2000 | NA | NA | NA | Alkalinity | CCD depth | This study | 1293 | set value (flat/uniform uncertainty) | 200 | 200 | NA | NA | NA | NA | 8 | NA | 0.02 | 0.02 | 247 | <25 µatm | NA | 247 | 46 | 46 | NA | T, ALK, d11B analysis, d11Bsw | NA | NA | NA | NA | NA | NA | NA | NA | NA | NA | NA | NA | Note that air-sea disequilibrium in this study was acknowledged but not subtracted.
boron isotopes | Foster | 2012 | 10.1016/j.epsl.2012.06.007 | 13600 | NA | NA | 232 | 43 | 43 | Bärbel Hönisch, Elwyn de la Vega | hoenisch@ldeo.columbia.edu, elwyn.de-la-vega@soton.ac.uk | Foster, G. L., C. H. Lear and J. W. B. Rae (2012). "The evolution of pCO2, ice volume and climate during the middle Miocene." Earth and Planetary Science Letters 341-344(0): 243-254. | 10.1016/j.epsl.2012.06.007 | 926 | A | 29 | 5 | 31 | 33 | NA | 266.8 | NA | Ceara Rise (Atlantic) | -16.74 | 115.536 | NA | NA | -3598 | NA | NA | more micro-crystalline recrystallisation than ODP Site 761 | 13600 | NA | NA | NA | NA | NA | NA | NA | NA | NA | NA | NA | NA | NA | Globigerinoides sacculifer | 300-355 | 100-150 | 1-1.5 | Barker et al., 2003; Yu et al., 2007 | ion exchange chromatography | MC-ICPMS | 16.32,16.51 | 2 | 0.19 | 16.42 | normal | 0.23 | 0.88 | normal | NA | 1.85 | normal | NA | modified after Sanyal et al., 2001(culture) and Foster, 2008 (core-top) | corrected for shell size and for TIMS vs MC-ICPMS offset between Sanyal and Foster. | 16.5568 | NA | NA | NA | NA | lower mixed layer | not applied | not applied | 29.7 | normal | 31.2 | 28.2 | NA | 3.77 | normal | 0.05655 | 0.05655 | NA | Anand and Ederfield, 2003 | 3.43 | Horita et al. (2002) | NA | NA | NA | NA | NA | NA | NA | NA | NA | NA | 35 | normal | NA | assumed constant | NA | NA | NA | NA | NA | NA | NA | NA | NA | NA | NA | NA | 432.5624 | NA | NA | Lee et al 2010 | 37.82 | normal | 0.35 | this study | Dickson 2004 | None applied, surface pressure | 1.0272 | normal | 0.0006 | Klochko et al. (2006) | NA | NA | NA | Henry's law, as of Weiss 1974, Zeebe Wolf-Gladrow 2015 | Lueker et al. 2000 | Lueker et al. 2000 | NA | NA | NA | Alkalinity | CCD depth | This study | 1293 | set value (flat/uniform uncertainty) | 200 | 200 | NA | NA | NA | NA | 8.02 | NA | 0.02 | 0.02 | 232 | <25 µatm | NA | 232 | 43 | 43 | NA | T, ALK, d11B analysis, d11Bsw | NA | NA | NA | NA | NA | NA | NA | NA | NA | NA | NA | NA | Note that air-sea disequilibrium in this study was acknowledged but not subtracted.
boron isotopes | Foster | 2012 | 10.1016/j.epsl.2012.06.007 | 14940 | NA | NA | 346 | 65 | 63 | Bärbel Hönisch, Elwyn de la Vega | hoenisch@ldeo.columbia.edu, elwyn.de-la-vega@soton.ac.uk | Foster, G. L., C. H. Lear and J. W. B. Rae (2012). "The evolution of pCO2, ice volume and climate during the middle Miocene." Earth and Planetary Science Letters 341-344(0): 243-254. | 10.1016/j.epsl.2012.06.007 | 926 | A | 32 | 2 | 30 | 32 | NA | 290.8 | NA | Ceara Rise (Atlantic) | -16.74 | 115.536 | NA | NA | -3598 | NA | NA | more micro-crystalline recrystallisation than ODP Site 761 | 14940 | NA | NA | NA | NA | NA | NA | NA | NA | NA | NA | NA | NA | NA | Globigerinoides sacculifer | 300-355 | 100-150 | 1-1.5 | Barker et al., 2003; Yu et al., 2007 | ion exchange chromatography | MC-ICPMS | 15.18,15.31 | 2 | 0.13 | 15.24 | normal | 0.23 | 0.88 | normal | NA | 1.85 | normal | NA | modified after Sanyal et al., 2001(culture) and Foster, 2008 (core-top) | corrected for shell size and for TIMS vs MC-ICPMS offset between Sanyal and Foster. | 15.2159 | NA | NA | NA | NA | lower mixed layer | not applied | not applied | 30.5 | normal | 32 | 29 | NA | 4.05 | normal | 0.06075 | 0.06075 | NA | Anand and Ederfield, 2003 | 3.43 | Horita et al. (2002) | NA | NA | NA | NA | NA | NA | NA | NA | NA | NA | 35 | normal | NA | assumed constant | NA | NA | NA | NA | NA | NA | NA | NA | NA | NA | NA | NA | 432.5624 | NA | NA | Lee et al 2010 | 37.82 | normal | 0.35 | this study | Dickson 2005 | None applied, surface pressure | 1.0272 | normal | 0.0006 | Klochko et al. (2006) | NA | NA | NA | Henry's law, as of Weiss 1974, Zeebe Wolf-Gladrow 2016 | Lueker et al. 2000 | Lueker et al. 2000 | NA | NA | NA | Alkalinity | CCD depth | This study | 1293 | set value (flat/uniform uncertainty) | 200 | 200 | NA | NA | NA | NA | 7.88 | NA | 0.03 | 0.03 | 346 | <25 µatm | NA | 346 | 65 | 63 | NA | T, ALK, d11B analysis, d11Bsw | NA | NA | NA | NA | NA | NA | NA | NA | NA | NA | NA | NA | Note that air-sea disequilibrium in this study was acknowledged but not subtracted.

## Column specifications
afor definitions of CSF-A, CSF-B and CCSF, please see: https://www.iodp.org/policies-and-guidelines/142-iodp-depth-scales-terminology-april-2011/file
bthis spreadsheet is specifically designed for boron isotope records aimed at paleo-pCO2 reconstructions, but it is equally useful for other boron isotope records collected, e.g., in upwelling areas. Such studies should leave the atmospheric pCO2 column (EW) blank, but may want to report the air-sea disequilibrium in column EX
cbecause minor alkalinity contributors like NH3, H3PO4, HPO4, PO4, HSiO3, HS- and S2- are not included in these calculations, the alkalinity estimate reported in column EK includes only carbon and boron alkalinity, and should therefore be considered an approximation to total alkalinity