## Data
Basic Info | [9 empty] | REFERENCE AND CONTACT INFORMATION
proxy | first_author_last_name | publication_year | doi | age_ka | Age_uncertainty_pos_ka | Age_uncertainty_neg_ka | CO2_ppm | CO2_uncertainty_pos_ppm | CO2_uncertainty_neg_ppm | name_of_individual_entering_data | contact_email_of_individual_entering_data | Reference of the data product | doi link to reference | site | hole | core | tool | half | section | interval_depth_top_cm | interval_depth_bot_cm | full_sample_name_in_source | depth_top_m | depth_bottom_m | depth_mid_m | depth_scale | age_ka_bp | age_uncertainty_pos_ka | age_uncertainty_neg_ka | age_uncertainty_distribution | age_model_reference | age_model_notes | Modern Latitude (decimal degree, south negative) | Modern Longitude (decimal degree, west negative) | site_depth | Paleo Latitude (decimal degree, south negative) | Paleo Longitude (decimal degree, west negative) | site_paleodepth | site_paleolocation_reference | site_flags_explanation | lithology | sediment_CaCO3_percent | sediment_opal_percent | sediment_organic_carbon_percent | sediment_composition_methods | sediment_composition_notes | sediment_composition_references | sediment_composition_flags_explanation | CaCO3_d13C_permil | CaCO3_d13C_uncertainty_permil | CaCO3_d13C_uncertainty_type | CaCO3_d13C_uncertainty_n | CaCO3_d18O_permil | CaCO3_d18O_uncertainty_permil | CaCO3_d18O_uncertainty_type | CaCO3_d18O_uncertainty_n | CaCO3_taxon_name | CaCO3_size_fraction_range_um | CaCO3_vital_effect_permil | DIC_d13C_permil | DIC_d13C_uncertainty_permil | DIC_d13C_uncertainty_type | CO2g_d13C_permil | CO2g_d13C_uncertainty_permil | CO2g_d13C_uncertainty_type | CO2aq_d13C_permil | CO2aq_d13C_uncertainty_permil | CO2aq_d13C_uncertainty_type | CO2aq_d13C_equation_method | CO2aq_d13C_flags_explanation | organic_d13C_measured_permil | organic_d13C_material_name | organic_d13C_measured_uncertainty_permil | organic_d13C_measured_uncertainty_n | organic_d13C_measured_uncertainty_type | organic_d13C_biomass_offset_epsilon_permil | organic_d13C_biomass_offset_uncertainty_permil | organic_d13C_biomass_offset_uncertainty_type | organic_d13C_biomass_permil | organic_d13C_biomass_uncertainty_permil | organic_d13C_biomass_uncertainty_type | organic_d13C_organic_method | organic_d13C_organic_flags_explanation | salinity_psu | salinity_psu_uncertainty_permil | salinity_psu_uncertainty_type | salinity_method | phosphate_umol_kg | phosphate_umol_kg_uncertainty_pos | phosphate_umol_kg_uncertainty_neg | phosphate_unertainty_type | phosphate_reference | nitrate_umol_kg | nitrate_reference | SST_degC | SST_degC_uncertainty_pos | SST_degC_uncertainty_neg | SST_degC_uncertainty_type | SST_degC_source | SST_uk37_prime | SST_uk37_prime_uncertainty | SST_uk37_degC | SST_uk37_degC_uncertainty_pos | SST_uk37_degC_uncertainty_neg | SST_uk37_degC_uncertainty_type | SST_uk37_calibration | SST_other_name | SST_other_measured_value | SST_other_measured_value_uncertainty_pos | SST_other_measured_value_uncertainty_neg | SST_other_measured_value_uncertainty_type | SST_other_degC | SST_other_degC_uncertainty_pos | SST_other_degC_uncertainty_neg | SST_other_degC_uncertainty_type | SST_other_calibration_information | alkenone_concentration | alkenone_concentration_MK374_conc | alkenone_concentration_MK373_conc | alkenone_concentration_MK372_conc | alkenone_concentration_flags_explanation | VSA_volume_surface_area_ratio | VSA_volume_surface_area_ratio_uncertainty_pos | VSA_volume_surface_area_ratio_uncertainty_neg | VSA_volume_surface_area_ratio_uncertainty_type | VSA_method | VSA_lith_size_um | VSA_lith_size_uncertainty_pos_um | VSA_lith_size_uncertainty_neg_um | VSA_lith_size_uncertainty_type | VSA_cell_radius_um | VSA_cell_radius_method | bfac_prime_VS | bfac_prime_VS_uncertainty_pos | bfac_prime_VS_uncertainty_neg | bfac_prime_VS_uncertainty_type | bfac_prime_mu | bfac_prime_mu_uncertainty_pos | bfac_prime_mu_uncertainty_neg | bfac_prime_mu_uncertainty_type | growth_rate_mu | growth_rate_mu_uncertainty_pos | growth_rate_mu_uncertainty_neg | growth_rate_mu_uncertainty_type | growth_rate_method | growth_rate_flags_explanation | bfac | bfac_uncertainty_pos | bfac_uncertainty_neg | bfac_uncertainty_type | bfac_equation_method | epsilon_f_permil | epsilon_p_reported_permil | epsilon_p_reported_uncertainty_pos_permil | epsilon_p_reported_uncertainty_neg_permil | epsilon_p_reported_uncertainty_type | epsilon_p_flags_explanation | CO2aq_umol_liter | CO2aq_uncertainty_pos_umol_liter | CO2aq_uncertainty_neg_umol_liter | CO2aq_uncertainty_type | CO2aq_equation_method | pCO2_uatm | pCO2_uncertainty_pos_uatm | pCO2_uncertainty_neg_uatm | pCO2_uncertainty_type | pCO2_equation_method | pCO2_flags_explanation | extra_data | mixed_layer_depth | photoperiod_hours | TCO2_umol_kg | alkalinity_ueq_kg | silicate_ion | include_TF | include_explanation | unique_id | include_parent_unique_id | include_child_unique_id | compilation_notes
phytoplankton | Bijl | 2010 | 10.1126/science.1193654 | 38134.6402 | NA | NA | 2022 | 335 | 313 | Samuel Phelps | sphelps@ldeo.columbia.edu | Bijl, P. K., Houben, A. J., Schouten, S., Bohaty, S. M., Sluijs, A., Reichart, G. J., ... & Brinkhuis, H. (2010). Transient Middle Eocene atmospheric CO2 and temperature variations. Science, 330(6005), 819-821. | 10.1126/science.1193654 | 1172 | A | 42 | X | W | 6 | 10 | 12 | 189-1172A-42X-6W,10-12 | NA | NA | 391 | m | NA | NA | NA | NA | Bijl et al., 2010; GTS 2004 | Generally during Middle Eocene Climatic Optimum. There are magnetostrat data, but the authors did not publish ages. | -43.9597 | 149.9283 | -437.5 | NA | NA | NA | NA | NA | Unit IIIA. "This unit consists of greenish gray and dark brownish gray diatom- and nannofossil-bearing claystones." | NA | NA | NA | NA | NA | NA | NA | 2.09 | 0.04 | 1std | NA | NA | NA | NA | NA | bulk | NA | 0.5 | NA | NA | NA | NA | NA | NA | NA | NA | NA | Romanek et al (1992) E_calcite-->CO2g; Mook et al. (1974) E_CO2g-CO2aq | NA | -34.016 | Mk37_2 | 0.015 | 2 | 1std | 4.2 | NA | NA | NA | NA | NA | NA. State it is 4.2‰ enriched, but not stated if they add it or use delta calculations. | Vital effect based on Pagani (2002). 4.2‰ offset based on Laws et al., 2000 | 35 | NA | NA | assumed | 0.56 | 0.1 | 0.1 | NA | Varied depending on peridinioid cyst relative abundance | NA | NA | 23.17 | NA | NA | NA | mean Uk37+TEX86 | NA | 0.066 | 23.86 | NA | NA | NA | Müller et al., 1998 | Tex86 | NA | NA | NA | NA | 22.48 | NA | NA | NA | Kim et al., 2010 | NA | NA | NA | NA | NA | NA | NA | NA | NA | NA | NA | NA | NA | NA | NA | NA | NA | NA | NA | NA | NA | NA | NA | NA | NA | NA | NA | NA | NA | NA | NA | NA | NA | NA | b = 118.52 *[PO4] + 84.07 | 25 | 22.54 | NA | NA | NA | Average of the Ep calculated using each temperature proxy. | NA | NA | NA | NA | Ep = Ef - b/CO2 | 2022 | 335 | 313 | asymmetric | pCO2 = [CO2(aq)] / 10^[-60.2409+93.4517*(100/SST)+ 23.3585*ln(SST/100)+SSS*(0.023517-0.023656*(SST/100)+ 0.0047036*((SST)/100)*(SST/100))] | Asymmetric uncertainties | NA | NA | NA | NA | NA | NA | T | NA | phytoplankton_Bijl_2010_1 | NA | NA | Ages not originally assigned to samples, though generally duing MECO. For plotting purposes only, age-depth control points were extracted from Figure S2 using WebPlotDigitizer. Ages for each sample were then calculated based on linear interpolation between datums. The authors do not assign ages or uncertainties, and that is beyond the scope of this simple age assignment.
phytoplankton | Bijl | 2010 | 10.1126/science.1193654 | 38183.6389 | NA | NA | 3000 | 423 | 402 | Samuel Phelps | sphelps@ldeo.columbia.edu | Bijl, P. K., Houben, A. J., Schouten, S., Bohaty, S. M., Sluijs, A., Reichart, G. J., ... & Brinkhuis, H. (2010). Transient Middle Eocene atmospheric CO2 and temperature variations. Science, 330(6005), 819-821. | 10.1126/science.1193654 | 1172 | A | 43 | X | W | 2 | 42 | 44 | 189-1172A-43X-2W,42-44 | NA | NA | 394.92 | m | NA | NA | NA | NA | Bijl et al., 2010; GTS 2004 | Generally during Middle Eocene Climatic Optimum. There are magnetostrat data, but the authors did not publish ages. | -43.9597 | 149.9283 | -437.5 | NA | NA | NA | NA | NA | Unit IIIA. "This unit consists of greenish gray and dark brownish gray diatom- and nannofossil-bearing claystones." | NA | NA | NA | NA | NA | NA | NA | 1.739 | 0.04 | 1std | NA | NA | NA | NA | NA | bulk | NA | 0.5 | NA | NA | NA | NA | NA | NA | NA | NA | NA | Romanek et al (1992) E_calcite-->CO2g; Mook et al. (1974) E_CO2g-CO2aq | NA | -34.934 | Mk37_2 | 0.202 | 2 | 1std | 4.2 | NA | NA | NA | NA | NA | NA. State it is 4.2‰ enriched, but not stated if they add it or use delta calculations. | Vital effect based on Pagani (2002). 4.2‰ offset based on Laws et al., 2000 | 35 | NA | NA | assumed | 0.65 | 0.1 | 0.1 | NA | Varied depending on peridinioid cyst relative abundance | NA | NA | 23.6 | NA | NA | NA | mean Uk37+TEX86 | NA | 0.066 | 24.02 | NA | NA | NA | Müller et al., 1998 | Tex86 | NA | NA | NA | NA | 23.18 | NA | NA | NA | Kim et al., 2010 | NA | NA | NA | NA | NA | NA | NA | NA | NA | NA | NA | NA | NA | NA | NA | NA | NA | NA | NA | NA | NA | NA | NA | NA | NA | NA | NA | NA | NA | NA | NA | NA | NA | NA | b = 118.52 *[PO4] + 84.07 | 25 | 23.21 | NA | NA | NA | Average of the Ep calculated using each temperature proxy. | NA | NA | NA | NA | Ep = Ef - b/CO2 | 3000 | 423 | 402 | asymmetric | pCO2 = [CO2(aq)] / 10^[-60.2409+93.4517*(100/SST)+ 23.3585*ln(SST/100)+SSS*(0.023517-0.023656*(SST/100)+ 0.0047036*((SST)/100)*(SST/100))] | Asymmetric uncertainties | NA | NA | NA | NA | NA | NA | T | NA | phytoplankton_Bijl_2010_2 | NA | NA | Ages not originally assigned to samples, though generally duing MECO. For plotting purposes only, age-depth control points were extracted from Figure S2 using WebPlotDigitizer. Ages for each sample were then calculated based on linear interpolation between datums. The authors do not assign ages or uncertainties, and that is beyond the scope of this simple age assignment.
phytoplankton | Bijl | 2010 | 10.1126/science.1193654 | 38425.0688 | NA | NA | 2259 | 290 | 283 | Samuel Phelps | sphelps@ldeo.columbia.edu | Bijl, P. K., Houben, A. J., Schouten, S., Bohaty, S. M., Sluijs, A., Reichart, G. J., ... & Brinkhuis, H. (2010). Transient Middle Eocene atmospheric CO2 and temperature variations. Science, 330(6005), 819-821. | 10.1126/science.1193654 | 1172 | A | 43 | X | W | 5 | 37 | 39 | 189-1172A-43X-5W,37-39 | NA | NA | 402.37 | m | NA | NA | NA | NA | Bijl et al., 2010; GTS 2004 | Generally during Middle Eocene Climatic Optimum. There are magnetostrat data, but the authors did not publish ages. | -43.9597 | 149.9283 | -437.5 | NA | NA | NA | NA | NA | Unit IIIA. "This unit consists of greenish gray and dark brownish gray diatom- and nannofossil-bearing claystones." | NA | NA | NA | NA | NA | NA | NA | 1.947 | 0.04 | 1std | NA | NA | NA | NA | NA | bulk | NA | 0.5 | NA | NA | NA | NA | NA | NA | NA | NA | NA | Romanek et al (1992) E_calcite-->CO2g; Mook et al. (1974) E_CO2g-CO2aq | NA | -34.136 | Mk37_2 | 0.018 | 2 | 1std | 4.2 | NA | NA | NA | NA | NA | NA. State it is 4.2‰ enriched, but not stated if they add it or use delta calculations. | Vital effect based on Pagani (2002). 4.2‰ offset based on Laws et al., 2000 | 35 | NA | NA | assumed | 0.59 | 0.1 | 0.1 | NA | Varied depending on peridinioid cyst relative abundance | NA | NA | 23.675 | NA | NA | NA | mean Uk37+TEX86 | NA | 0.066 | 24.68 | NA | NA | NA | Müller et al., 1998 | Tex86 | NA | NA | NA | NA | 22.67 | NA | NA | NA | Kim et al., 2010 | NA | NA | NA | NA | NA | NA | NA | NA | NA | NA | NA | NA | NA | NA | NA | NA | NA | NA | NA | NA | NA | NA | NA | NA | NA | NA | NA | NA | NA | NA | NA | NA | NA | NA | b = 118.52 *[PO4] + 84.07 | 25 | 22.68 | NA | NA | NA | Average of the Ep calculated using each temperature proxy. | NA | NA | NA | NA | Ep = Ef - b/CO2 | 2259 | 290 | 283 | asymmetric | pCO2 = [CO2(aq)] / 10^[-60.2409+93.4517*(100/SST)+ 23.3585*ln(SST/100)+SSS*(0.023517-0.023656*(SST/100)+ 0.0047036*((SST)/100)*(SST/100))] | Asymmetric uncertainties | NA | NA | NA | NA | NA | NA | T | NA | phytoplankton_Bijl_2010_3 | NA | NA | Ages not originally assigned to samples, though generally duing MECO. For plotting purposes only, age-depth control points were extracted from Figure S2 using WebPlotDigitizer. Ages for each sample were then calculated based on linear interpolation between datums. The authors do not assign ages or uncertainties, and that is beyond the scope of this simple age assignment.
phytoplankton | Bijl | 2010 | 10.1126/science.1193654 | 38491.1882 | NA | NA | 1956 | 285 | 271 | Samuel Phelps | sphelps@ldeo.columbia.edu | Bijl, P. K., Houben, A. J., Schouten, S., Bohaty, S. M., Sluijs, A., Reichart, G. J., ... & Brinkhuis, H. (2010). Transient Middle Eocene atmospheric CO2 and temperature variations. Science, 330(6005), 819-821. | 10.1126/science.1193654 | 1172 | A | 44 | X | W | 2 | 10 | 12 | 189-1172A-44X-2W,10-12 | NA | NA | 404.2 | m | NA | NA | NA | NA | Bijl et al., 2010; GTS 2004 | Generally during Middle Eocene Climatic Optimum. There are magnetostrat data, but the authors did not publish ages. | -43.9597 | 149.9283 | -437.5 | NA | NA | NA | NA | NA | Unit IIIA. "This unit consists of greenish gray and dark brownish gray diatom- and nannofossil-bearing claystones." | NA | NA | NA | NA | NA | NA | NA | 1.983 | 0.04 | 1std | NA | NA | NA | NA | NA | bulk | NA | 0.5 | NA | NA | NA | NA | NA | NA | NA | NA | NA | Romanek et al (1992) E_calcite-->CO2g; Mook et al. (1974) E_CO2g-CO2aq | NA | -33.755 | Mk37_2 | 0.156 | 2 | 1std | 4.2 | NA | NA | NA | NA | NA | NA. State it is 4.2‰ enriched, but not stated if they add it or use delta calculations. | Vital effect based on Pagani (2002). 4.2‰ offset based on Laws et al., 2000 | 35 | NA | NA | assumed | 0.6 | 0.1 | 0.1 | NA | Varied depending on peridinioid cyst relative abundance | NA | NA | 23.55 | NA | NA | NA | mean Uk37+TEX86 | NA | 0.066 | 24.84 | NA | NA | NA | Müller et al., 1998 | Tex86 | NA | NA | NA | NA | 22.26 | NA | NA | NA | Kim et al., 2010 | NA | NA | NA | NA | NA | NA | NA | NA | NA | NA | NA | NA | NA | NA | NA | NA | NA | NA | NA | NA | NA | NA | NA | NA | NA | NA | NA | NA | NA | NA | NA | NA | NA | NA | b = 118.52 *[PO4] + 84.07 | 25 | 22.3 | NA | NA | NA | Average of the Ep calculated using each temperature proxy. | NA | NA | NA | NA | Ep = Ef - b/CO2 | 1956 | 285 | 271 | asymmetric | pCO2 = [CO2(aq)] / 10^[-60.2409+93.4517*(100/SST)+ 23.3585*ln(SST/100)+SSS*(0.023517-0.023656*(SST/100)+ 0.0047036*((SST)/100)*(SST/100))] | Asymmetric uncertainties | NA | NA | NA | NA | NA | NA | T | NA | phytoplankton_Bijl_2010_4 | NA | NA | Ages not originally assigned to samples, though generally duing MECO. For plotting purposes only, age-depth control points were extracted from Figure S2 using WebPlotDigitizer. Ages for each sample were then calculated based on linear interpolation between datums. The authors do not assign ages or uncertainties, and that is beyond the scope of this simple age assignment.
phytoplankton | Bijl | 2010 | 10.1126/science.1193654 | 38621.0631 | NA | NA | 3449 | 536 | 502 | Samuel Phelps | sphelps@ldeo.columbia.edu | Bijl, P. K., Houben, A. J., Schouten, S., Bohaty, S. M., Sluijs, A., Reichart, G. J., ... & Brinkhuis, H. (2010). Transient Middle Eocene atmospheric CO2 and temperature variations. Science, 330(6005), 819-821. | 10.1126/science.1193654 | 1172 | A | 44 | X | W | 4 | 62 | 64 | 189-1172A-44X-4W,62-64 | NA | NA | 407.72 | m | NA | NA | NA | NA | Bijl et al., 2010; GTS 2004 | Generally during Middle Eocene Climatic Optimum. There are magnetostrat data, but the authors did not publish ages. | -43.9597 | 149.9283 | -437.5 | NA | NA | NA | NA | NA | Unit IIIA. "This unit consists of greenish gray and dark brownish gray diatom- and nannofossil-bearing claystones." | NA | NA | NA | NA | NA | NA | NA | 2.26 | 0.04 | 1std | NA | NA | NA | NA | NA | bulk | NA | 0.5 | NA | NA | NA | NA | NA | NA | NA | NA | NA | Romanek et al (1992) E_calcite-->CO2g; Mook et al. (1974) E_CO2g-CO2aq | NA | -34.32 | Mk37_2 | 0.349 | 2 | 1std | 4.2 | NA | NA | NA | NA | NA | NA. State it is 4.2‰ enriched, but not stated if they add it or use delta calculations. | Vital effect based on Pagani (2002). 4.2‰ offset based on Laws et al., 2000 | 35 | NA | NA | assumed | 0.62 | 0.1 | 0.1 | NA | Varied depending on peridinioid cyst relative abundance | NA | NA | 24.91 | NA | NA | NA | mean Uk37+TEX86 | NA | 0.066 | 26.47 | NA | NA | NA | Müller et al., 1998 | Tex86 | NA | NA | NA | NA | 23.35 | NA | NA | NA | Kim et al., 2010 | NA | NA | NA | NA | NA | NA | NA | NA | NA | NA | NA | NA | NA | NA | NA | NA | NA | NA | NA | NA | NA | NA | NA | NA | NA | NA | NA | NA | NA | NA | NA | NA | NA | NA | b = 118.52 *[PO4] + 84.07 | 25 | 23.38 | NA | NA | NA | Average of the Ep calculated using each temperature proxy. | NA | NA | NA | NA | Ep = Ef - b/CO2 | 3449 | 536 | 502 | asymmetric | pCO2 = [CO2(aq)] / 10^[-60.2409+93.4517*(100/SST)+ 23.3585*ln(SST/100)+SSS*(0.023517-0.023656*(SST/100)+ 0.0047036*((SST)/100)*(SST/100))] | Asymmetric uncertainties | NA | NA | NA | NA | NA | NA | T | NA | phytoplankton_Bijl_2010_5 | NA | NA | Ages not originally assigned to samples, though generally duing MECO. For plotting purposes only, age-depth control points were extracted from Figure S2 using WebPlotDigitizer. Ages for each sample were then calculated based on linear interpolation between datums. The authors do not assign ages or uncertainties, and that is beyond the scope of this simple age assignment.
phytoplankton | Bijl | 2010 | 10.1126/science.1193654 | 39134.6542 | NA | NA | 2779 | 336 | 321 | Samuel Phelps | sphelps@ldeo.columbia.edu | Bijl, P. K., Houben, A. J., Schouten, S., Bohaty, S. M., Sluijs, A., Reichart, G. J., ... & Brinkhuis, H. (2010). Transient Middle Eocene atmospheric CO2 and temperature variations. Science, 330(6005), 819-821. | 10.1126/science.1193654 | 1172 | A | 45 | X | W | 1 | 32 | 34 | 189-1172A-45X-1W,32-34 | NA | NA | 412.52 | m | NA | NA | NA | NA | Bijl et al., 2010; GTS 2004 | Generally during Middle Eocene Climatic Optimum. There are magnetostrat data, but the authors did not publish ages. | -43.9597 | 149.9283 | -437.5 | NA | NA | NA | NA | NA | Unit IIIA. "This unit consists of greenish gray and dark brownish gray diatom- and nannofossil-bearing claystones." | NA | NA | NA | NA | NA | NA | NA | 2.578 | 0.04 | 1std | NA | NA | NA | NA | NA | bulk | NA | 0.5 | NA | NA | NA | NA | NA | NA | NA | NA | NA | Romanek et al (1992) E_calcite-->CO2g; Mook et al. (1974) E_CO2g-CO2aq | NA | -33.407 | Mk37_2 | 0.117 | 2 | 1std | 4.2 | NA | NA | NA | NA | NA | NA. State it is 4.2‰ enriched, but not stated if they add it or use delta calculations. | Vital effect based on Pagani (2002). 4.2‰ offset based on Laws et al., 2000 | 35 | NA | NA | assumed | 0.77 | 0.1 | 0.1 | NA | Varied depending on peridinioid cyst relative abundance | NA | NA | 24.575 | NA | NA | NA | mean Uk37+TEX86 | NA | 0.066 | 26.4 | NA | NA | NA | Müller et al., 1998 | Tex86 | NA | NA | NA | NA | 22.75 | NA | NA | NA | Kim et al., 2010 | NA | NA | NA | NA | NA | NA | NA | NA | NA | NA | NA | NA | NA | NA | NA | NA | NA | NA | NA | NA | NA | NA | NA | NA | NA | NA | NA | NA | NA | NA | NA | NA | NA | NA | b = 118.52 *[PO4] + 84.07 | 25 | 22.76 | NA | NA | NA | Average of the Ep calculated using each temperature proxy. | NA | NA | NA | NA | Ep = Ef - b/CO2 | 2779 | 336 | 321 | asymmetric | pCO2 = [CO2(aq)] / 10^[-60.2409+93.4517*(100/SST)+ 23.3585*ln(SST/100)+SSS*(0.023517-0.023656*(SST/100)+ 0.0047036*((SST)/100)*(SST/100))] | Asymmetric uncertainties | NA | NA | NA | NA | NA | NA | T | NA | phytoplankton_Bijl_2010_6 | NA | NA | Ages not originally assigned to samples, though generally duing MECO. For plotting purposes only, age-depth control points were extracted from Figure S2 using WebPlotDigitizer. Ages for each sample were then calculated based on linear interpolation between datums. The authors do not assign ages or uncertainties, and that is beyond the scope of this simple age assignment.
phytoplankton | Bijl | 2010 | 10.1126/science.1193654 | 39352.1513 | NA | NA | 4762 | 918 | 905 | Samuel Phelps | sphelps@ldeo.columbia.edu | Bijl, P. K., Houben, A. J., Schouten, S., Bohaty, S. M., Sluijs, A., Reichart, G. J., ... & Brinkhuis, H. (2010). Transient Middle Eocene atmospheric CO2 and temperature variations. Science, 330(6005), 819-821. | 10.1126/science.1193654 | 1172 | A | 45 | X | W | 2 | 32 | 34 | 189-1172A-45X-2W,32-34 | NA | NA | 414.12 | m | NA | NA | NA | NA | Bijl et al., 2010; GTS 2004 | Generally during Middle Eocene Climatic Optimum. There are magnetostrat data, but the authors did not publish ages. | -43.9597 | 149.9283 | -437.5 | NA | NA | NA | NA | NA | Unit IIIA. "This unit consists of greenish gray and dark brownish gray diatom- and nannofossil-bearing claystones." | NA | NA | NA | NA | NA | NA | NA | 2.071 | 0.04 | 1std | NA | NA | NA | NA | NA | bulk | NA | 0.5 | NA | NA | NA | NA | NA | NA | NA | NA | NA | Romanek et al (1992) E_calcite-->CO2g; Mook et al. (1974) E_CO2g-CO2aq | NA | -35.044 | Mk37_2 | 0.016 | 2 | 1std | 4.2 | NA | NA | NA | NA | NA | NA. State it is 4.2‰ enriched, but not stated if they add it or use delta calculations. | Vital effect based on Pagani (2002). 4.2‰ offset based on Laws et al., 2000 | 35 | NA | NA | assumed | 0.2 | 0.1 | 0.1 | NA | Varied depending on peridinioid cyst relative abundance | NA | NA | 25.97 | NA | NA | NA | mean Uk37+TEX86 | NA | 0.066 | 27.76 | NA | NA | NA | Müller et al., 1998 | Tex86 | NA | NA | NA | NA | 24.18 | NA | NA | NA | Kim et al., 2010 | NA | NA | NA | NA | NA | NA | NA | NA | NA | NA | NA | NA | NA | NA | NA | NA | NA | NA | NA | NA | NA | NA | NA | NA | NA | NA | NA | NA | NA | NA | NA | NA | NA | NA | b = 118.52 *[PO4] + 84.07 | 25 | 24.17 | NA | NA | NA | Average of the Ep calculated using each temperature proxy. | NA | NA | NA | NA | Ep = Ef - b/CO2 | 4762 | 918 | 905 | asymmetric | pCO2 = [CO2(aq)] / 10^[-60.2409+93.4517*(100/SST)+ 23.3585*ln(SST/100)+SSS*(0.023517-0.023656*(SST/100)+ 0.0047036*((SST)/100)*(SST/100))] | Asymmetric uncertainties | NA | NA | NA | NA | NA | NA | T | NA | phytoplankton_Bijl_2010_7 | NA | NA | Ages not originally assigned to samples, though generally duing MECO. For plotting purposes only, age-depth control points were extracted from Figure S2 using WebPlotDigitizer. Ages for each sample were then calculated based on linear interpolation between datums. The authors do not assign ages or uncertainties, and that is beyond the scope of this simple age assignment.
phytoplankton | Bijl | 2010 | 10.1126/science.1193654 | 39370.6825 | NA | NA | 2950 | 501 | 512 | Samuel Phelps | sphelps@ldeo.columbia.edu | Bijl, P. K., Houben, A. J., Schouten, S., Bohaty, S. M., Sluijs, A., Reichart, G. J., ... & Brinkhuis, H. (2010). Transient Middle Eocene atmospheric CO2 and temperature variations. Science, 330(6005), 819-821. | 10.1126/science.1193654 | 1172 | A | 45 | X | W | 2 | 98 | 100 | 189-1172A-45X-2W,98-100 | NA | NA | 414.68 | m | NA | NA | NA | NA | Bijl et al., 2010; GTS 2004 | Generally during Middle Eocene Climatic Optimum. There are magnetostrat data, but the authors did not publish ages. | -43.9597 | 149.9283 | -437.5 | NA | NA | NA | NA | NA | Unit IIIA. "This unit consists of greenish gray and dark brownish gray diatom- and nannofossil-bearing claystones." | NA | NA | NA | NA | NA | NA | NA | 2.089 | 0.04 | 1std | NA | NA | NA | NA | NA | bulk | NA | 0.5 | NA | NA | NA | NA | NA | NA | NA | NA | NA | Romanek et al (1992) E_calcite-->CO2g; Mook et al. (1974) E_CO2g-CO2aq | NA | -34.654 | Mk37_2 | 0.315 | 2 | 1std | 4.2 | NA | NA | NA | NA | NA | NA. State it is 4.2‰ enriched, but not stated if they add it or use delta calculations. | Vital effect based on Pagani (2002). 4.2‰ offset based on Laws et al., 2000 | 35 | NA | NA | assumed | 0.04 | 0.1 | 0.1 | NA | Varied depending on peridinioid cyst relative abundance | NA | NA | 26.095 | NA | NA | NA | mean Uk37+TEX86 | NA | 0.066 | 28.35 | NA | NA | NA | Müller et al., 1998 | Tex86 | NA | NA | NA | NA | 23.84 | NA | NA | NA | Kim et al., 2010 | NA | NA | NA | NA | NA | NA | NA | NA | NA | NA | NA | NA | NA | NA | NA | NA | NA | NA | NA | NA | NA | NA | NA | NA | NA | NA | NA | NA | NA | NA | NA | NA | NA | NA | b = 118.52 *[PO4] + 84.07 | 25 | 23.84 | NA | NA | NA | Average of the Ep calculated using each temperature proxy. | NA | NA | NA | NA | Ep = Ef - b/CO2 | 2950 | 501 | 512 | asymmetric | pCO2 = [CO2(aq)] / 10^[-60.2409+93.4517*(100/SST)+ 23.3585*ln(SST/100)+SSS*(0.023517-0.023656*(SST/100)+ 0.0047036*((SST)/100)*(SST/100))] | Asymmetric uncertainties | NA | NA | NA | NA | NA | NA | T | NA | phytoplankton_Bijl_2010_8 | NA | NA | Ages not originally assigned to samples, though generally duing MECO. For plotting purposes only, age-depth control points were extracted from Figure S2 using WebPlotDigitizer. Ages for each sample were then calculated based on linear interpolation between datums. The authors do not assign ages or uncertainties, and that is beyond the scope of this simple age assignment.
phytoplankton | Bijl | 2010 | 10.1126/science.1193654 | 39382.8794 | NA | NA | 6918 | 1333 | 1358 | Samuel Phelps | sphelps@ldeo.columbia.edu | Bijl, P. K., Houben, A. J., Schouten, S., Bohaty, S. M., Sluijs, A., Reichart, G. J., ... & Brinkhuis, H. (2010). Transient Middle Eocene atmospheric CO2 and temperature variations. Science, 330(6005), 819-821. | 10.1126/science.1193654 | 1172 | A | 45 | X | W | 3 | 22 | 24 | 189-1172A-45X-3W,22-24 | NA | NA | 415.52 | m | NA | NA | NA | NA | Bijl et al., 2010; GTS 2004 | Generally during Middle Eocene Climatic Optimum. There are magnetostrat data, but the authors did not publish ages. | -43.9597 | 149.9283 | -437.5 | NA | NA | NA | NA | NA | Unit IIIA. "This unit consists of greenish gray and dark brownish gray diatom- and nannofossil-bearing claystones." | NA | NA | NA | NA | NA | NA | NA | 2.15 | 0.04 | 1std | NA | NA | NA | NA | NA | bulk | NA | 0.5 | NA | NA | NA | NA | NA | NA | NA | NA | NA | Romanek et al (1992) E_calcite-->CO2g; Mook et al. (1974) E_CO2g-CO2aq | NA | -35.231 | Mk37_2 | 0.353 | 2 | 1std | 4.2 | NA | NA | NA | NA | NA | NA. State it is 4.2‰ enriched, but not stated if they add it or use delta calculations. | Vital effect based on Pagani (2002). 4.2‰ offset based on Laws et al., 2000 | 35 | NA | NA | assumed | 0.13 | 0.1 | 0.1 | NA | Varied depending on peridinioid cyst relative abundance | NA | NA | 26.25 | NA | NA | NA | mean Uk37+TEX86 | NA | 0.066 | 28.03 | NA | NA | NA | Müller et al., 1998 | Tex86 | NA | NA | NA | NA | 24.47 | NA | NA | NA | Kim et al., 2010 | NA | NA | NA | NA | NA | NA | NA | NA | NA | NA | NA | NA | NA | NA | NA | NA | NA | NA | NA | NA | NA | NA | NA | NA | NA | NA | NA | NA | NA | NA | NA | NA | NA | NA | b = 118.52 *[PO4] + 84.07 | 25 | 24.47 | NA | NA | NA | Average of the Ep calculated using each temperature proxy. | NA | NA | NA | NA | Ep = Ef - b/CO2 | 6918 | 1333 | 1358 | asymmetric | pCO2 = [CO2(aq)] / 10^[-60.2409+93.4517*(100/SST)+ 23.3585*ln(SST/100)+SSS*(0.023517-0.023656*(SST/100)+ 0.0047036*((SST)/100)*(SST/100))] | Asymmetric uncertainties | NA | NA | NA | NA | NA | NA | T | NA | phytoplankton_Bijl_2010_9 | NA | NA | Ages not originally assigned to samples, though generally duing MECO. For plotting purposes only, age-depth control points were extracted from Figure S2 using WebPlotDigitizer. Ages for each sample were then calculated based on linear interpolation between datums. The authors do not assign ages or uncertainties, and that is beyond the scope of this simple age assignment.
phytoplankton | Bijl | 2010 | 10.1126/science.1193654 | 39401.4652 | NA | NA | 3763 | 848 | 782 | Samuel Phelps | sphelps@ldeo.columbia.edu | Bijl, P. K., Houben, A. J., Schouten, S., Bohaty, S. M., Sluijs, A., Reichart, G. J., ... & Brinkhuis, H. (2010). Transient Middle Eocene atmospheric CO2 and temperature variations. Science, 330(6005), 819-821. | 10.1126/science.1193654 | 1172 | A | 45 | X | W | 4 | 10 | 12 | 189-1172A-45X-4W,10-12 | NA | NA | 416.8 | m | NA | NA | NA | NA | Bijl et al., 2010; GTS 2004 | Generally during Middle Eocene Climatic Optimum. There are magnetostrat data, but the authors did not publish ages. | -43.9597 | 149.9283 | -437.5 | NA | NA | NA | NA | NA | Unit IIIA. "This unit consists of greenish gray and dark brownish gray diatom- and nannofossil-bearing claystones." | NA | NA | NA | NA | NA | NA | NA | 2.04 | 0.04 | 1std | NA | NA | NA | NA | NA | bulk | NA | 0.5 | NA | NA | NA | NA | NA | NA | NA | NA | NA | Romanek et al (1992) E_calcite-->CO2g; Mook et al. (1974) E_CO2g-CO2aq | NA | -34.895 | Mk37_2 | 0.075 | 2 | 1std | 4.2 | NA | NA | NA | NA | NA | NA. State it is 4.2‰ enriched, but not stated if they add it or use delta calculations. | Vital effect based on Pagani (2002). 4.2‰ offset based on Laws et al., 2000 | 35 | NA | NA | assumed | 0.3 | 0.1 | 0.1 | NA | Varied depending on peridinioid cyst relative abundance | NA | NA | 25.55 | NA | NA | NA | mean Uk37+TEX86 | NA | 0.066 | 27.3 | NA | NA | NA | Müller et al., 1998 | Tex86 | NA | NA | NA | NA | 23.8 | NA | NA | NA | Kim et al., 2010 | NA | NA | NA | NA | NA | NA | NA | NA | NA | NA | NA | NA | NA | NA | NA | NA | NA | NA | NA | NA | NA | NA | NA | NA | NA | NA | NA | NA | NA | NA | NA | NA | NA | NA | b = 118.52 *[PO4] + 84.07 | 25 | 23.86 | NA | NA | NA | Average of the Ep calculated using each temperature proxy. | NA | NA | NA | NA | Ep = Ef - b/CO2 | 3763 | 848 | 782 | asymmetric | pCO2 = [CO2(aq)] / 10^[-60.2409+93.4517*(100/SST)+ 23.3585*ln(SST/100)+SSS*(0.023517-0.023656*(SST/100)+ 0.0047036*((SST)/100)*(SST/100))] | Asymmetric uncertainties | NA | NA | NA | NA | NA | NA | T | NA | phytoplankton_Bijl_2010_10 | NA | NA | Ages not originally assigned to samples, though generally duing MECO. For plotting purposes only, age-depth control points were extracted from Figure S2 using WebPlotDigitizer. Ages for each sample were then calculated based on linear interpolation between datums. The authors do not assign ages or uncertainties, and that is beyond the scope of this simple age assignment.
phytoplankton | Bijl | 2010 | 10.1126/science.1193654 | 39423.2454 | NA | NA | 3384 | 758 | 710 | Samuel Phelps | sphelps@ldeo.columbia.edu | Bijl, P. K., Houben, A. J., Schouten, S., Bohaty, S. M., Sluijs, A., Reichart, G. J., ... & Brinkhuis, H. (2010). Transient Middle Eocene atmospheric CO2 and temperature variations. Science, 330(6005), 819-821. | 10.1126/science.1193654 | 1172 | A | 45 | X | W | 5 | 10 | 12 | 189-1172A-45X-5W,10-12 | NA | NA | 418.3 | m | NA | NA | NA | NA | Bijl et al., 2010; GTS 2004 | Generally during Middle Eocene Climatic Optimum. There are magnetostrat data, but the authors did not publish ages. | -43.9597 | 149.9283 | -437.5 | NA | NA | NA | NA | NA | Unit IIIA. "This unit consists of greenish gray and dark brownish gray diatom- and nannofossil-bearing claystones." | NA | NA | NA | NA | NA | NA | NA | 1.932 | 0.04 | 1std | NA | NA | NA | NA | NA | bulk | NA | 0.5 | NA | NA | NA | NA | NA | NA | NA | NA | NA | Romanek et al (1992) E_calcite-->CO2g; Mook et al. (1974) E_CO2g-CO2aq | NA | -35.015 | Mk37_2 | 0.298 | 2 | 1std | 4.2 | NA | NA | NA | NA | NA | NA. State it is 4.2‰ enriched, but not stated if they add it or use delta calculations. | Vital effect based on Pagani (2002). 4.2‰ offset based on Laws et al., 2000 | 35 | NA | NA | assumed | 0.24 | 0.1 | 0.1 | NA | Varied depending on peridinioid cyst relative abundance | NA | NA | 25.285 | NA | NA | NA | mean Uk37+TEX86 | NA | 0.066 | 26.8 | NA | NA | NA | Müller et al., 1998 | Tex86 | NA | NA | NA | NA | 23.77 | NA | NA | NA | Kim et al., 2010 | NA | NA | NA | NA | NA | NA | NA | NA | NA | NA | NA | NA | NA | NA | NA | NA | NA | NA | NA | NA | NA | NA | NA | NA | NA | NA | NA | NA | NA | NA | NA | NA | NA | NA | b = 118.52 *[PO4] + 84.07 | 25 | 23.82 | NA | NA | NA | Average of the Ep calculated using each temperature proxy. | NA | NA | NA | NA | Ep = Ef - b/CO2 | 3384 | 758 | 710 | asymmetric | pCO2 = [CO2(aq)] / 10^[-60.2409+93.4517*(100/SST)+ 23.3585*ln(SST/100)+SSS*(0.023517-0.023656*(SST/100)+ 0.0047036*((SST)/100)*(SST/100))] | Asymmetric uncertainties | NA | NA | NA | NA | NA | NA | T | NA | phytoplankton_Bijl_2010_11 | NA | NA | Ages not originally assigned to samples, though generally duing MECO. For plotting purposes only, age-depth control points were extracted from Figure S2 using WebPlotDigitizer. Ages for each sample were then calculated based on linear interpolation between datums. The authors do not assign ages or uncertainties, and that is beyond the scope of this simple age assignment.
phytoplankton | Bijl | 2010 | 10.1126/science.1193654 | 39435.152 | NA | NA | 4652 | 1193 | 1055 | Samuel Phelps | sphelps@ldeo.columbia.edu | Bijl, P. K., Houben, A. J., Schouten, S., Bohaty, S. M., Sluijs, A., Reichart, G. J., ... & Brinkhuis, H. (2010). Transient Middle Eocene atmospheric CO2 and temperature variations. Science, 330(6005), 819-821. | 10.1126/science.1193654 | 1172 | A | 45 | X | W | 5 | 92 | 94 | 189-1172A-45X-5W,92-94 | NA | NA | 419.12 | m | NA | NA | NA | NA | Bijl et al., 2010; GTS 2004 | Generally during Middle Eocene Climatic Optimum. There are magnetostrat data, but the authors did not publish ages. | -43.9597 | 149.9283 | -437.5 | NA | NA | NA | NA | NA | Unit IIIA. "This unit consists of greenish gray and dark brownish gray diatom- and nannofossil-bearing claystones." | NA | NA | NA | NA | NA | NA | NA | 2.168 | 0.04 | 1std | NA | NA | NA | NA | NA | bulk | NA | 0.5 | NA | NA | NA | NA | NA | NA | NA | NA | NA | Romanek et al (1992) E_calcite-->CO2g; Mook et al. (1974) E_CO2g-CO2aq | NA | -35.076 | Mk37_2 | 0.211 | 2 | 1std | 4.2 | NA | NA | NA | NA | NA | NA. State it is 4.2‰ enriched, but not stated if they add it or use delta calculations. | Vital effect based on Pagani (2002). 4.2‰ offset based on Laws et al., 2000 | 35 | NA | NA | assumed | 0.45 | 0.1 | 0.1 | NA | Varied depending on peridinioid cyst relative abundance | NA | NA | 24.895 | NA | NA | NA | mean Uk37+TEX86 | NA | 0.066 | 25.91 | NA | NA | NA | Müller et al., 1998 | Tex86 | NA | NA | NA | NA | 23.88 | NA | NA | NA | Kim et al., 2010 | NA | NA | NA | NA | NA | NA | NA | NA | NA | NA | NA | NA | NA | NA | NA | NA | NA | NA | NA | NA | NA | NA | NA | NA | NA | NA | NA | NA | NA | NA | NA | NA | NA | NA | b = 118.52 *[PO4] + 84.07 | 25 | 23.97 | NA | NA | NA | Average of the Ep calculated using each temperature proxy. | NA | NA | NA | NA | Ep = Ef - b/CO2 | 4652 | 1193 | 1055 | asymmetric | pCO2 = [CO2(aq)] / 10^[-60.2409+93.4517*(100/SST)+ 23.3585*ln(SST/100)+SSS*(0.023517-0.023656*(SST/100)+ 0.0047036*((SST)/100)*(SST/100))] | Asymmetric uncertainties | NA | NA | NA | NA | NA | NA | T | NA | phytoplankton_Bijl_2010_12 | NA | NA | Ages not originally assigned to samples, though generally duing MECO. For plotting purposes only, age-depth control points were extracted from Figure S2 using WebPlotDigitizer. Ages for each sample were then calculated based on linear interpolation between datums. The authors do not assign ages or uncertainties, and that is beyond the scope of this simple age assignment.
phytoplankton | Bijl | 2010 | 10.1126/science.1193654 | 39464.2655 | NA | NA | 2808 | 665 | 591 | Samuel Phelps | sphelps@ldeo.columbia.edu | Bijl, P. K., Houben, A. J., Schouten, S., Bohaty, S. M., Sluijs, A., Reichart, G. J., ... & Brinkhuis, H. (2010). Transient Middle Eocene atmospheric CO2 and temperature variations. Science, 330(6005), 819-821. | 10.1126/science.1193654 | 1172 | A | 45 | X | W | 6 | 122 | 124 | 189-1172A-45X-6W,122-124 | NA | NA | 420.92 | m | NA | NA | NA | NA | Bijl et al., 2010; GTS 2004 | Generally during Middle Eocene Climatic Optimum. There are magnetostrat data, but the authors did not publish ages. | -43.9597 | 149.9283 | -437.5 | NA | NA | NA | NA | NA | Unit IIIA. "This unit consists of greenish gray and dark brownish gray diatom- and nannofossil-bearing claystones." | NA | NA | NA | NA | NA | NA | NA | 2.136 | 0.04 | 1std | NA | NA | NA | NA | NA | bulk | NA | 0.5 | NA | NA | NA | NA | NA | NA | NA | NA | NA | Romanek et al (1992) E_calcite-->CO2g; Mook et al. (1974) E_CO2g-CO2aq | NA | -34.416 | Mk37_2 | 0.11 | 2 | 1std | 4.2 | NA | NA | NA | NA | NA | NA. State it is 4.2‰ enriched, but not stated if they add it or use delta calculations. | Vital effect based on Pagani (2002). 4.2‰ offset based on Laws et al., 2000 | 35 | NA | NA | assumed | 0.58 | 0.1 | 0.1 | NA | Varied depending on peridinioid cyst relative abundance | NA | NA | 24.275 | NA | NA | NA | mean Uk37+TEX86 | NA | 0.066 | 25.54 | NA | NA | NA | Müller et al., 1998 | Tex86 | NA | NA | NA | NA | 23.01 | NA | NA | NA | Kim et al., 2010 | NA | NA | NA | NA | NA | NA | NA | NA | NA | NA | NA | NA | NA | NA | NA | NA | NA | NA | NA | NA | NA | NA | NA | NA | NA | NA | NA | NA | NA | NA | NA | NA | NA | NA | b = 118.52 *[PO4] + 84.07 | 25 | 23.15 | NA | NA | NA | Average of the Ep calculated using each temperature proxy. | NA | NA | NA | NA | Ep = Ef - b/CO2 | 2808 | 665 | 591 | asymmetric | pCO2 = [CO2(aq)] / 10^[-60.2409+93.4517*(100/SST)+ 23.3585*ln(SST/100)+SSS*(0.023517-0.023656*(SST/100)+ 0.0047036*((SST)/100)*(SST/100))] | Asymmetric uncertainties | NA | NA | NA | NA | NA | NA | T | NA | phytoplankton_Bijl_2010_13 | NA | NA | Ages not originally assigned to samples, though generally duing MECO. For plotting purposes only, age-depth control points were extracted from Figure S2 using WebPlotDigitizer. Ages for each sample were then calculated based on linear interpolation between datums. The authors do not assign ages or uncertainties, and that is beyond the scope of this simple age assignment.
phytoplankton | Bijl | 2010 | 10.1126/science.1193654 | 39510.3424 | NA | NA | 2082 | 724 | 617 | Samuel Phelps | sphelps@ldeo.columbia.edu | Bijl, P. K., Houben, A. J., Schouten, S., Bohaty, S. M., Sluijs, A., Reichart, G. J., ... & Brinkhuis, H. (2010). Transient Middle Eocene atmospheric CO2 and temperature variations. Science, 330(6005), 819-821. | 10.1126/science.1193654 | 1172 | A | 46 | X | W | 1 | 10 | 12 | 189-1172A-46X-1W,10-12 | NA | NA | 421.9 | m | NA | NA | NA | NA | Bijl et al., 2010; GTS 2004 | Generally during Middle Eocene Climatic Optimum. There are magnetostrat data, but the authors did not publish ages. | -43.9597 | 149.9283 | -437.5 | NA | NA | NA | NA | NA | Unit IIIA. "This unit consists of greenish gray and dark brownish gray diatom- and nannofossil-bearing claystones." | NA | NA | NA | NA | NA | NA | NA | 2.012 | 0.04 | 1std | NA | NA | NA | NA | NA | bulk | NA | 0.5 | NA | NA | NA | NA | NA | NA | NA | NA | NA | Romanek et al (1992) E_calcite-->CO2g; Mook et al. (1974) E_CO2g-CO2aq | NA | -33.775 | Mk37_2 | 0.208 | 2 | 1std | 4.2 | NA | NA | NA | NA | NA | NA. State it is 4.2‰ enriched, but not stated if they add it or use delta calculations. | Vital effect based on Pagani (2002). 4.2‰ offset based on Laws et al., 2000 | 35 | NA | NA | assumed | 0.59 | 0.1 | 0.1 | NA | Varied depending on peridinioid cyst relative abundance | NA | NA | 24.84 | NA | NA | NA | mean Uk37+TEX86 | NA | 0.066 | 27.63 | NA | NA | NA | Müller et al., 1998 | Tex86 | NA | NA | NA | NA | 22.05 | NA | NA | NA | Kim et al., 2010 | NA | NA | NA | NA | NA | NA | NA | NA | NA | NA | NA | NA | NA | NA | NA | NA | NA | NA | NA | NA | NA | NA | NA | NA | NA | NA | NA | NA | NA | NA | NA | NA | NA | NA | b = 118.52 *[PO4] + 84.07 | 25 | 22.39 | NA | NA | NA | Average of the Ep calculated using each temperature proxy. | NA | NA | NA | NA | Ep = Ef - b/CO2 | 2082 | 724 | 617 | asymmetric | pCO2 = [CO2(aq)] / 10^[-60.2409+93.4517*(100/SST)+ 23.3585*ln(SST/100)+SSS*(0.023517-0.023656*(SST/100)+ 0.0047036*((SST)/100)*(SST/100))] | Asymmetric uncertainties | NA | NA | NA | NA | NA | NA | T | NA | phytoplankton_Bijl_2010_14 | NA | NA | Ages not originally assigned to samples, though generally duing MECO. For plotting purposes only, age-depth control points were extracted from Figure S2 using WebPlotDigitizer. Ages for each sample were then calculated based on linear interpolation between datums. The authors do not assign ages or uncertainties, and that is beyond the scope of this simple age assignment.
phytoplankton | Bijl | 2010 | 10.1126/science.1193654 | 39580.8683 | NA | NA | 1273 | 295 | 263 | Samuel Phelps | sphelps@ldeo.columbia.edu | Bijl, P. K., Houben, A. J., Schouten, S., Bohaty, S. M., Sluijs, A., Reichart, G. J., ... & Brinkhuis, H. (2010). Transient Middle Eocene atmospheric CO2 and temperature variations. Science, 330(6005), 819-821. | 10.1126/science.1193654 | 1172 | A | 46 | X | W | 2 | 10 | 12 | 189-1172A-46X-2W,10-12 | NA | NA | 423.4 | m | NA | NA | NA | NA | Bijl et al., 2010; GTS 2004 | Generally during Middle Eocene Climatic Optimum. There are magnetostrat data, but the authors did not publish ages. | -43.9597 | 149.9283 | -437.5 | NA | NA | NA | NA | NA | Unit IIIA. "This unit consists of greenish gray and dark brownish gray diatom- and nannofossil-bearing claystones." | NA | NA | NA | NA | NA | NA | NA | 1.867 | 0.04 | 1std | NA | NA | NA | NA | NA | bulk | NA | 0.5 | NA | NA | NA | NA | NA | NA | NA | NA | NA | Romanek et al (1992) E_calcite-->CO2g; Mook et al. (1974) E_CO2g-CO2aq | NA | -32.562 | Mk37_2 | 0.02 | 2 | 1std | 4.2 | NA | NA | NA | NA | NA | NA. State it is 4.2‰ enriched, but not stated if they add it or use delta calculations. | Vital effect based on Pagani (2002). 4.2‰ offset based on Laws et al., 2000 | 35 | NA | NA | assumed | 0.49 | 0.1 | 0.1 | NA | Varied depending on peridinioid cyst relative abundance | NA | NA | 24.095 | NA | NA | NA | mean Uk37+TEX86 | NA | 0.066 | 27.31 | NA | NA | NA | Müller et al., 1998 | Tex86 | NA | NA | NA | NA | 20.88 | NA | NA | NA | Kim et al., 2010 | NA | NA | NA | NA | NA | NA | NA | NA | NA | NA | NA | NA | NA | NA | NA | NA | NA | NA | NA | NA | NA | NA | NA | NA | NA | NA | NA | NA | NA | NA | NA | NA | NA | NA | b = 118.52 *[PO4] + 84.07 | 25 | 21.08 | NA | NA | NA | Average of the Ep calculated using each temperature proxy. | NA | NA | NA | NA | Ep = Ef - b/CO2 | 1273 | 295 | 263 | asymmetric | pCO2 = [CO2(aq)] / 10^[-60.2409+93.4517*(100/SST)+ 23.3585*ln(SST/100)+SSS*(0.023517-0.023656*(SST/100)+ 0.0047036*((SST)/100)*(SST/100))] | Asymmetric uncertainties | NA | NA | NA | NA | NA | NA | T | NA | phytoplankton_Bijl_2010_15 | NA | NA | Ages not originally assigned to samples, though generally duing MECO. For plotting purposes only, age-depth control points were extracted from Figure S2 using WebPlotDigitizer. Ages for each sample were then calculated based on linear interpolation between datums. The authors do not assign ages or uncertainties, and that is beyond the scope of this simple age assignment.
phytoplankton | Bijl | 2010 | 10.1126/science.1193654 | 39651.3942 | NA | NA | 1690 | 390 | 353 | Samuel Phelps | sphelps@ldeo.columbia.edu | Bijl, P. K., Houben, A. J., Schouten, S., Bohaty, S. M., Sluijs, A., Reichart, G. J., ... & Brinkhuis, H. (2010). Transient Middle Eocene atmospheric CO2 and temperature variations. Science, 330(6005), 819-821. | 10.1126/science.1193654 | 1172 | A | 46 | X | W | 3 | 10 | 12 | 189-1172A-46X-3W,10-12 | NA | NA | 424.9 | m | NA | NA | NA | NA | Bijl et al., 2010; GTS 2004 | Generally during Middle Eocene Climatic Optimum. There are magnetostrat data, but the authors did not publish ages. | -43.9597 | 149.9283 | -437.5 | NA | NA | NA | NA | NA | Unit IIIA. "This unit consists of greenish gray and dark brownish gray diatom- and nannofossil-bearing claystones." | NA | NA | NA | NA | NA | NA | NA | 2.124 | 0.04 | 1std | NA | NA | NA | NA | NA | bulk | NA | 0.5 | NA | NA | NA | NA | NA | NA | NA | NA | NA | Romanek et al (1992) E_calcite-->CO2g; Mook et al. (1974) E_CO2g-CO2aq | NA | -33.454 | Mk37_2 | 0.083 | 2 | 1std | 4.2 | NA | NA | NA | NA | NA | NA. State it is 4.2‰ enriched, but not stated if they add it or use delta calculations. | Vital effect based on Pagani (2002). 4.2‰ offset based on Laws et al., 2000 | 35 | NA | NA | assumed | 0.41 | 0.1 | 0.1 | NA | Varied depending on peridinioid cyst relative abundance | NA | NA | 24.42 | NA | NA | NA | mean Uk37+TEX86 | NA | 0.066 | 26.72 | NA | NA | NA | Müller et al., 1998 | Tex86 | NA | NA | NA | NA | 22.12 | NA | NA | NA | Kim et al., 2010 | NA | NA | NA | NA | NA | NA | NA | NA | NA | NA | NA | NA | NA | NA | NA | NA | NA | NA | NA | NA | NA | NA | NA | NA | NA | NA | NA | NA | NA | NA | NA | NA | NA | NA | b = 118.52 *[PO4] + 84.07 | 25 | 22.26 | NA | NA | NA | Average of the Ep calculated using each temperature proxy. | NA | NA | NA | NA | Ep = Ef - b/CO2 | 1690 | 390 | 353 | asymmetric | pCO2 = [CO2(aq)] / 10^[-60.2409+93.4517*(100/SST)+ 23.3585*ln(SST/100)+SSS*(0.023517-0.023656*(SST/100)+ 0.0047036*((SST)/100)*(SST/100))] | Asymmetric uncertainties | NA | NA | NA | NA | NA | NA | T | NA | phytoplankton_Bijl_2010_16 | NA | NA | Ages not originally assigned to samples, though generally duing MECO. For plotting purposes only, age-depth control points were extracted from Figure S2 using WebPlotDigitizer. Ages for each sample were then calculated based on linear interpolation between datums. The authors do not assign ages or uncertainties, and that is beyond the scope of this simple age assignment.
phytoplankton | Bijl | 2010 | 10.1126/science.1193654 | 39705.4349 | NA | NA | 3087 | 930 | 805 | Samuel Phelps | sphelps@ldeo.columbia.edu | Bijl, P. K., Houben, A. J., Schouten, S., Bohaty, S. M., Sluijs, A., Reichart, G. J., ... & Brinkhuis, H. (2010). Transient Middle Eocene atmospheric CO2 and temperature variations. Science, 330(6005), 819-821. | 10.1126/science.1193654 | 1172 | A | 46 | X | W | 3 | 82 | 84 | 189-1172A-46X-3W,82-84 | NA | NA | 425.62 | m | NA | NA | NA | NA | Bijl et al., 2010; GTS 2004 | Generally during Middle Eocene Climatic Optimum. There are magnetostrat data, but the authors did not publish ages. | -43.9597 | 149.9283 | -437.5 | NA | NA | NA | NA | NA | Unit IIIA. "This unit consists of greenish gray and dark brownish gray diatom- and nannofossil-bearing claystones." | NA | NA | NA | NA | NA | NA | NA | 2.427 | 0.04 | 1std | NA | NA | NA | NA | NA | bulk | NA | 0.5 | NA | NA | NA | NA | NA | NA | NA | NA | NA | Romanek et al (1992) E_calcite-->CO2g; Mook et al. (1974) E_CO2g-CO2aq | NA | -34.468 | Mk37_2 | 0.071 | 2 | 1std | 4.2 | NA | NA | NA | NA | NA | NA. State it is 4.2‰ enriched, but not stated if they add it or use delta calculations. | Vital effect based on Pagani (2002). 4.2‰ offset based on Laws et al., 2000 | 35 | NA | NA | assumed | 0.43 | 0.1 | 0.1 | NA | Varied depending on peridinioid cyst relative abundance | NA | NA | 24.535 | NA | NA | NA | mean Uk37+TEX86 | NA | 0.066 | 25.74 | NA | NA | NA | Müller et al., 1998 | Tex86 | NA | NA | NA | NA | 23.33 | NA | NA | NA | Kim et al., 2010 | NA | NA | NA | NA | NA | NA | NA | NA | NA | NA | NA | NA | NA | NA | NA | NA | NA | NA | NA | NA | NA | NA | NA | NA | NA | NA | NA | NA | NA | NA | NA | NA | NA | NA | b = 118.52 *[PO4] + 84.07 | 25 | 23.49 | NA | NA | NA | Average of the Ep calculated using each temperature proxy. | NA | NA | NA | NA | Ep = Ef - b/CO2 | 3087 | 930 | 805 | asymmetric | pCO2 = [CO2(aq)] / 10^[-60.2409+93.4517*(100/SST)+ 23.3585*ln(SST/100)+SSS*(0.023517-0.023656*(SST/100)+ 0.0047036*((SST)/100)*(SST/100))] | Asymmetric uncertainties | NA | NA | NA | NA | NA | NA | T | NA | phytoplankton_Bijl_2010_17 | NA | NA | Ages not originally assigned to samples, though generally duing MECO. For plotting purposes only, age-depth control points were extracted from Figure S2 using WebPlotDigitizer. Ages for each sample were then calculated based on linear interpolation between datums. The authors do not assign ages or uncertainties, and that is beyond the scope of this simple age assignment.
phytoplankton | Bijl | 2010 | 10.1126/science.1193654 | 39775.8998 | NA | NA | 2682 | 871 | 747 | Samuel Phelps | sphelps@ldeo.columbia.edu | Bijl, P. K., Houben, A. J., Schouten, S., Bohaty, S. M., Sluijs, A., Reichart, G. J., ... & Brinkhuis, H. (2010). Transient Middle Eocene atmospheric CO2 and temperature variations. Science, 330(6005), 819-821. | 10.1126/science.1193654 | 1172 | A | 46 | X | W | 4 | 10 | 12 | 189-1172A-46X-4W,10-12 | NA | NA | 426.4 | m | NA | NA | NA | NA | Bijl et al., 2010; GTS 2004 | Generally during Middle Eocene Climatic Optimum. There are magnetostrat data, but the authors did not publish ages. | -43.9597 | 149.9283 | -437.5 | NA | NA | NA | NA | NA | Unit IIIA. "This unit consists of greenish gray and dark brownish gray diatom- and nannofossil-bearing claystones." | NA | NA | NA | NA | NA | NA | NA | 2.353 | 0.04 | 1std | NA | NA | NA | NA | NA | bulk | NA | 0.5 | NA | NA | NA | NA | NA | NA | NA | NA | NA | Romanek et al (1992) E_calcite-->CO2g; Mook et al. (1974) E_CO2g-CO2aq | NA | -34.039 | Mk37_2 | 0.069 | 2 | 1std | 4.2 | NA | NA | NA | NA | NA | NA. State it is 4.2‰ enriched, but not stated if they add it or use delta calculations. | Vital effect based on Pagani (2002). 4.2‰ offset based on Laws et al., 2000 | 35 | NA | NA | assumed | 0.48 | 0.1 | 0.1 | NA | Varied depending on peridinioid cyst relative abundance | NA | NA | 25.22 | NA | NA | NA | mean Uk37+TEX86 | NA | 0.066 | 27.55 | NA | NA | NA | Müller et al., 1998 | Tex86 | NA | NA | NA | NA | 22.89 | NA | NA | NA | Kim et al., 2010 | NA | NA | NA | NA | NA | NA | NA | NA | NA | NA | NA | NA | NA | NA | NA | NA | NA | NA | NA | NA | NA | NA | NA | NA | NA | NA | NA | NA | NA | NA | NA | NA | NA | NA | b = 118.52 *[PO4] + 84.07 | 25 | 23.12 | NA | NA | NA | Average of the Ep calculated using each temperature proxy. | NA | NA | NA | NA | Ep = Ef - b/CO2 | 2682 | 871 | 747 | asymmetric | pCO2 = [CO2(aq)] / 10^[-60.2409+93.4517*(100/SST)+ 23.3585*ln(SST/100)+SSS*(0.023517-0.023656*(SST/100)+ 0.0047036*((SST)/100)*(SST/100))] | Asymmetric uncertainties | NA | NA | NA | NA | NA | NA | T | NA | phytoplankton_Bijl_2010_18 | NA | NA | Ages not originally assigned to samples, though generally duing MECO. For plotting purposes only, age-depth control points were extracted from Figure S2 using WebPlotDigitizer. Ages for each sample were then calculated based on linear interpolation between datums. The authors do not assign ages or uncertainties, and that is beyond the scope of this simple age assignment.
phytoplankton | Bijl | 2010 | 10.1126/science.1193654 | 39974.1981 | NA | NA | 2406 | 626 | 552 | Samuel Phelps | sphelps@ldeo.columbia.edu | Bijl, P. K., Houben, A. J., Schouten, S., Bohaty, S. M., Sluijs, A., Reichart, G. J., ... & Brinkhuis, H. (2010). Transient Middle Eocene atmospheric CO2 and temperature variations. Science, 330(6005), 819-821. | 10.1126/science.1193654 | 1172 | A | 46 | X | W | 5 | 10 | 12 | 189-1172A-46X-5W,10-12 | NA | NA | 427.9 | m | NA | NA | NA | NA | Bijl et al., 2010; GTS 2004 | Generally during Middle Eocene Climatic Optimum. There are magnetostrat data, but the authors did not publish ages. | -43.9597 | 149.9283 | -437.5 | NA | NA | NA | NA | NA | Unit IIIA. "This unit consists of greenish gray and dark brownish gray diatom- and nannofossil-bearing claystones." | NA | NA | NA | NA | NA | NA | NA | 2.153 | 0.04 | 1std | NA | NA | NA | NA | NA | bulk | NA | 0.5 | NA | NA | NA | NA | NA | NA | NA | NA | NA | Romanek et al (1992) E_calcite-->CO2g; Mook et al. (1974) E_CO2g-CO2aq | NA | -34.126 | Mk37_2 | 0.083 | 2 | 1std | 4.2 | NA | NA | NA | NA | NA | NA. State it is 4.2‰ enriched, but not stated if they add it or use delta calculations. | Vital effect based on Pagani (2002). 4.2‰ offset based on Laws et al., 2000 | 35 | NA | NA | assumed | 0.47 | 0.1 | 0.1 | NA | Varied depending on peridinioid cyst relative abundance | NA | NA | 24.725 | NA | NA | NA | mean Uk37+TEX86 | NA | 0.066 | 26.64 | NA | NA | NA | Müller et al., 1998 | Tex86 | NA | NA | NA | NA | 22.81 | NA | NA | NA | Kim et al., 2010 | NA | NA | NA | NA | NA | NA | NA | NA | NA | NA | NA | NA | NA | NA | NA | NA | NA | NA | NA | NA | NA | NA | NA | NA | NA | NA | NA | NA | NA | NA | NA | NA | NA | NA | b = 118.52 *[PO4] + 84.07 | 25 | 22.97 | NA | NA | NA | Average of the Ep calculated using each temperature proxy. | NA | NA | NA | NA | Ep = Ef - b/CO2 | 2406 | 626 | 552 | asymmetric | pCO2 = [CO2(aq)] / 10^[-60.2409+93.4517*(100/SST)+ 23.3585*ln(SST/100)+SSS*(0.023517-0.023656*(SST/100)+ 0.0047036*((SST)/100)*(SST/100))] | Asymmetric uncertainties | NA | NA | NA | NA | NA | NA | T | NA | phytoplankton_Bijl_2010_19 | NA | NA | Ages not originally assigned to samples, though generally duing MECO. For plotting purposes only, age-depth control points were extracted from Figure S2 using WebPlotDigitizer. Ages for each sample were then calculated based on linear interpolation between datums. The authors do not assign ages or uncertainties, and that is beyond the scope of this simple age assignment.
phytoplankton | Bijl | 2010 | 10.1126/science.1193654 | 40269.8987 | NA | NA | 3445 | 1069 | 921 | Samuel Phelps | sphelps@ldeo.columbia.edu | Bijl, P. K., Houben, A. J., Schouten, S., Bohaty, S. M., Sluijs, A., Reichart, G. J., ... & Brinkhuis, H. (2010). Transient Middle Eocene atmospheric CO2 and temperature variations. Science, 330(6005), 819-821. | 10.1126/science.1193654 | 1172 | A | 46 | X | W | 5 | 114 | 116 | 189-1172A-46X-5W,114-116 | NA | NA | 428.96 | m | NA | NA | NA | NA | Bijl et al., 2010; GTS 2004 | Generally during Middle Eocene Climatic Optimum. There are magnetostrat data, but the authors did not publish ages. | -43.9597 | 149.9283 | -437.5 | NA | NA | NA | NA | NA | Unit IIIA. "This unit consists of greenish gray and dark brownish gray diatom- and nannofossil-bearing claystones." | NA | NA | NA | NA | NA | NA | NA | 2.103 | 0.04 | 1std | NA | NA | NA | NA | NA | bulk | NA | 0.5 | NA | NA | NA | NA | NA | NA | NA | NA | NA | Romanek et al (1992) E_calcite-->CO2g; Mook et al. (1974) E_CO2g-CO2aq | NA | -34.704 | Mk37_2 | 0.061 | 2 | 1std | 4.2 | NA | NA | NA | NA | NA | NA. State it is 4.2‰ enriched, but not stated if they add it or use delta calculations. | Vital effect based on Pagani (2002). 4.2‰ offset based on Laws et al., 2000 | 35 | NA | NA | assumed | 0.52 | 0.1 | 0.1 | NA | Varied depending on peridinioid cyst relative abundance | NA | NA | 25.01 | NA | NA | NA | mean Uk37+TEX86 | NA | 0.066 | 26.69 | NA | NA | NA | Müller et al., 1998 | Tex86 | NA | NA | NA | NA | 23.33 | NA | NA | NA | Kim et al., 2010 | NA | NA | NA | NA | NA | NA | NA | NA | NA | NA | NA | NA | NA | NA | NA | NA | NA | NA | NA | NA | NA | NA | NA | NA | NA | NA | NA | NA | NA | NA | NA | NA | NA | NA | b = 118.52 *[PO4] + 84.07 | 25 | 23.51 | NA | NA | NA | Average of the Ep calculated using each temperature proxy. | NA | NA | NA | NA | Ep = Ef - b/CO2 | 3445 | 1069 | 921 | asymmetric | pCO2 = [CO2(aq)] / 10^[-60.2409+93.4517*(100/SST)+ 23.3585*ln(SST/100)+SSS*(0.023517-0.023656*(SST/100)+ 0.0047036*((SST)/100)*(SST/100))] | Asymmetric uncertainties | NA | NA | NA | NA | NA | NA | T | NA | phytoplankton_Bijl_2010_20 | NA | NA | Ages not originally assigned to samples, though generally duing MECO. For plotting purposes only, age-depth control points were extracted from Figure S2 using WebPlotDigitizer. Ages for each sample were then calculated based on linear interpolation between datums. The authors do not assign ages or uncertainties, and that is beyond the scope of this simple age assignment.
phytoplankton | Bijl | 2010 | 10.1126/science.1193654 | 40805.8465 | NA | NA | 2214 | 388 | 354 | Samuel Phelps | sphelps@ldeo.columbia.edu | Bijl, P. K., Houben, A. J., Schouten, S., Bohaty, S. M., Sluijs, A., Reichart, G. J., ... & Brinkhuis, H. (2010). Transient Middle Eocene atmospheric CO2 and temperature variations. Science, 330(6005), 819-821. | 10.1126/science.1193654 | 1172 | A | 47 | X | W | 2 | 10 | 12 | 189-1172A-47X-2W,10-12 | NA | NA | 433 | m | NA | NA | NA | NA | Bijl et al., 2010; GTS 2004 | Generally during Middle Eocene Climatic Optimum. There are magnetostrat data, but the authors did not publish ages. | -43.9597 | 149.9283 | -437.5 | NA | NA | NA | NA | NA | Unit IIIA. "This unit consists of greenish gray and dark brownish gray diatom- and nannofossil-bearing claystones." | NA | NA | NA | NA | NA | NA | NA | 2.1 | 0.04 | 1std | NA | NA | NA | NA | NA | bulk | NA | 0.5 | NA | NA | NA | NA | NA | NA | NA | NA | NA | Romanek et al (1992) E_calcite-->CO2g; Mook et al. (1974) E_CO2g-CO2aq | NA | -33.464 | Mk37_2 | 0.012 | 2 | 1std | 4.2 | NA | NA | NA | NA | NA | NA. State it is 4.2‰ enriched, but not stated if they add it or use delta calculations. | Vital effect based on Pagani (2002). 4.2‰ offset based on Laws et al., 2000 | 35 | NA | NA | assumed | 0.68 | 0.1 | 0.1 | NA | Varied depending on peridinioid cyst relative abundance | NA | NA | 24.69 | NA | NA | NA | mean Uk37+TEX86 | NA | 0.066 | 27.13 | NA | NA | NA | Müller et al., 1998 | Tex86 | NA | NA | NA | NA | 22.25 | NA | NA | NA | Kim et al., 2010 | NA | NA | NA | NA | NA | NA | NA | NA | NA | NA | NA | NA | NA | NA | NA | NA | NA | NA | NA | NA | NA | NA | NA | NA | NA | NA | NA | NA | NA | NA | NA | NA | NA | NA | b = 118.52 *[PO4] + 84.07 | 25 | 22.34 | NA | NA | NA | Average of the Ep calculated using each temperature proxy. | NA | NA | NA | NA | Ep = Ef - b/CO2 | 2214 | 388 | 354 | asymmetric | pCO2 = [CO2(aq)] / 10^[-60.2409+93.4517*(100/SST)+ 23.3585*ln(SST/100)+SSS*(0.023517-0.023656*(SST/100)+ 0.0047036*((SST)/100)*(SST/100))] | Asymmetric uncertainties | NA | NA | NA | NA | NA | NA | T | NA | phytoplankton_Bijl_2010_21 | NA | NA | Ages not originally assigned to samples, though generally duing MECO. For plotting purposes only, age-depth control points were extracted from Figure S2 using WebPlotDigitizer. Ages for each sample were then calculated based on linear interpolation between datums. The authors do not assign ages or uncertainties, and that is beyond the scope of this simple age assignment.
phytoplankton | Bijl | 2010 | 10.1126/science.1193654 | 41336.7951 | NA | NA | 1219 | 389 | 346 | Samuel Phelps | sphelps@ldeo.columbia.edu | Bijl, P. K., Houben, A. J., Schouten, S., Bohaty, S. M., Sluijs, A., Reichart, G. J., ... & Brinkhuis, H. (2010). Transient Middle Eocene atmospheric CO2 and temperature variations. Science, 330(6005), 819-821. | 10.1126/science.1193654 | 1172 | A | 47 | X | W | 5 | 10 | 12 | 189-1172A-47X-5W,10-12 | NA | NA | 437.5 | m | NA | NA | NA | NA | Bijl et al., 2010; GTS 2004 | Generally during Middle Eocene Climatic Optimum. There are magnetostrat data, but the authors did not publish ages. | -43.9597 | 149.9283 | -437.5 | NA | NA | NA | NA | NA | Unit IIIA. "This unit consists of greenish gray and dark brownish gray diatom- and nannofossil-bearing claystones." | NA | NA | NA | NA | NA | NA | NA | 2.1 | 0.04 | 1std | NA | NA | NA | NA | NA | bulk | NA | 0.5 | NA | NA | NA | NA | NA | NA | NA | NA | NA | Romanek et al (1992) E_calcite-->CO2g; Mook et al. (1974) E_CO2g-CO2aq | NA | -33.319 | Mk37_2 | 0.113 | 2 | 1std | 4.2 | NA | NA | NA | NA | NA | NA. State it is 4.2‰ enriched, but not stated if they add it or use delta calculations. | Vital effect based on Pagani (2002). 4.2‰ offset based on Laws et al., 2000 | 35 | NA | NA | assumed | 0.1 | 0.1 | 0.1 | NA | Varied depending on peridinioid cyst relative abundance | NA | NA | 24.95 | NA | NA | NA | mean Uk37+TEX86 | NA | 0.066 | 27.89 | NA | NA | NA | Müller et al., 1998 | Tex86 | NA | NA | NA | NA | 22.01 | NA | NA | NA | Kim et al., 2010 | NA | NA | NA | NA | NA | NA | NA | NA | NA | NA | NA | NA | NA | NA | NA | NA | NA | NA | NA | NA | NA | NA | NA | NA | NA | NA | NA | NA | NA | NA | NA | NA | NA | NA | b = 118.52 *[PO4] + 84.07 | 25 | 22.19 | NA | NA | NA | Average of the Ep calculated using each temperature proxy. | NA | NA | NA | NA | Ep = Ef - b/CO2 | 1219 | 389 | 346 | asymmetric | pCO2 = [CO2(aq)] / 10^[-60.2409+93.4517*(100/SST)+ 23.3585*ln(SST/100)+SSS*(0.023517-0.023656*(SST/100)+ 0.0047036*((SST)/100)*(SST/100))] | Asymmetric uncertainties | NA | NA | NA | NA | NA | NA | T | NA | phytoplankton_Bijl_2010_22 | NA | NA | Ages not originally assigned to samples, though generally duing MECO. For plotting purposes only, age-depth control points were extracted from Figure S2 using WebPlotDigitizer. Ages for each sample were then calculated based on linear interpolation between datums. The authors do not assign ages or uncertainties, and that is beyond the scope of this simple age assignment.

## Columns
section | order | variable_name | description
summary | 1 | proxy | copy from data table
summary | 2 | first_author_last_name | copy from data table
summary | 3 | publication_year | copy from data table
summary | 4 | doi | copy from data table
summary | 5 | age_ka | copy from data table
summary | 6 | Age_uncertainty_pos_ka | copy from data table
summary | 7 | Age_uncertainty_neg_ka | copy from data table
summary | 8 | CO2_ppm | copy from data table
summary | 9 | CO2_uncertainty_pos_ppm | copy from data table
summary | 10 | CO2_uncertainty_neg_ppm | copy from data table
info | 11 | name_of_individual_entering_data
info | 12 | contact_email_of_individual_entering_data
info | 13 | reference of the data product | preferably MLA
info | 14 | doi link to reference | doi as e.g. "10.1002/palo.20015"
sample | 15 | site | ODP-type information. For other sediment cores, try to fit into these categories and put sample name into full_sample_name_in_source
sample | 16 | hole
sample | 17 | core
sample | 18 | tool
sample | 19 | half | W or A for work or archive
sample | 20 | section
sample | 21 | interval_depth_top_cm
sample | 22 | interval_depth_bot_cm
sample | 23 | full_sample_name_in_source
sample | 24 | depth_top_m
sample | 25 | depth_bottom_m
sample | 26 | depth_mid_m
sample | 27 | depth_scale | for ODP, mbsf, mcd, etc.
age | 28 | age_ka_bp
age | 29 | age_uncertainty_pos_ka
age | 30 | age_uncertainty_neg_ka
age | 31 | age_uncertainty_distribution | 1sem, 2sem, 1std, 2std, uniform, etc. sem and std are gaussian
age | 32 | age_model_reference
age | 33 | age_model_notes | describe timescale used, what the age model is based on.
location | 34 | site_latitude | decimal degrees (south negative)
location | 35 | site_longitude | decimal degrees (west negative)
location | 36 | site_depth | water depth in meters
location | 37 | site_paleolatitude
location | 38 | site_paleolongitude
location | 39 | site_paleodepth | water depth in meters
location | 40 | site_paleolocation_reference
location | 41 | site_flags_explanation | if site is an upwelling location, note here
lithology | 42 | lithology
lithology | 43 | sediment_CaCO3_percent
lithology | 44 | sediment_opal_percent
lithology | 45 | sediment_organic_carbon_percent
lithology | 46 | sediment_composition_methods
lithology | 47 | sediment_composition_notes
lithology | 48 | sediment_composition_references
lithology | 49 | sediment_composition_flags_explanation
isotopes_DIC | 50 | CaCO3_d13C_permil
isotopes_DIC | 51 | CaCO3_d13C_uncertainty_permil
isotopes_DIC | 52 | CaCO3_d13C_uncertainty_type | 1sem, 2sem, 1std, 2std, uniform, etc. sem and std are gaussian
isotopes_DIC | 53 | CaCO3_d13C_uncertainty_n | number of measurements going into uncertainty
isotopes_DIC | 54 | CaCO3_d18O_permil
isotopes_DIC | 55 | CaCO3_d18O_uncertainty_permil
isotopes_DIC | 56 | CaCO3_d18O_uncertainty_type | 1sem, 2sem, 1std, 2std, uniform, etc. sem and std are gaussian
isotopes_DIC | 57 | CaCO3_d18O_uncertainty_n | number of measurements going into uncertainty
isotopes_DIC | 58 | CaCO3_taxon_name | taxon name or "bulk"
isotopes_DIC | 59 | CaCO3_size_fraction_range_um | e.g. 350-400, <63 etc.
isotopes_DIC | 60 | CaCO3_vital_effect_permil
isotopes_DIC | 61 | DIC_d13C_permil
isotopes_DIC | 62 | DIC_d13C_uncertainty_permil
isotopes_DIC | 63 | DIC_d13C_uncertainty_type | 1sem, 2sem, 1std, 2std, uniform, etc. sem and std are gaussian
isotopes_DIC | 64 | CO2g_d13C_permil
isotopes_DIC | 65 | CO2g_d13C_uncertainty_permil
isotopes_DIC | 66 | CO2g_d13C_uncertainty_type
isotopes_DIC | 67 | CO2aq_d13C_permil
isotopes_DIC | 68 | CO2aq_d13C_uncertainty_permil
isotopes_DIC | 69 | CO2aq_d13C_uncertainty_type
isotopes_DIC | 70 | CO2aq_d13C_equation_method
isotopes_DIC | 71 | CO2aq_d13C_flags_explanation
isotopes_biomass | 72 | organic_d13C_measured_permil
isotopes_biomass | 73 | organic_d13C_material_name | e.g. Mk37_2
isotopes_biomass | 74 | organic_d13C_measured_uncertainty_permil
isotopes_biomass | 75 | organic_d13C_measured_uncertainty_n
isotopes_biomass | 76 | organic_d13C_measured_uncertainty_type | 1sem, 2sem, 1std, 2std, uniform, etc. sem and std are gaussian
isotopes_biomass | 77 | organic_d13C_biomass_offset_epsilon_permil
isotopes_biomass | 78 | organic_d13C_biomass_offset_uncertainty_permil
isotopes_biomass | 79 | organic_d13C_biomass_offset_uncertainty_type | 1sem, 2sem, 1std, 2std, uniform, etc. sem and std are gaussian
isotopes_biomass | 80 | organic_d13C_biomass_permil
isotopes_biomass | 81 | organic_d13C_biomass_uncertainty_permil
isotopes_biomass | 82 | organic_d13C_biomass_uncertainty_type | 1sem, 2sem, 1std, 2std, uniform, etc. sem and std are gaussian
isotopes_biomass | 83 | organic_d13C_organic_method
isotopes_biomass | 84 | organic_d13C_organic_flags_explanation
seawater_chemistry | 85 | salinity_psu
seawater_chemistry | 86 | salinity_psu_uncertainty_permil
seawater_chemistry | 87 | salinity_psu_uncertainty_type
seawater_chemistry | 88 | salinity_method
seawater_chemistry | 89 | phosphate_umol_kg
seawater_chemistry | 90 | phosphate_umol_kg_uncertainty_pos
seawater_chemistry | 91 | phosphate_umol_kg_uncertainty_neg
seawater_chemistry | 92 | phosphate_unertainty_type | 1sem, 2sem, 1std, 2std, uniform, etc. sem and std are gaussian
seawater_chemistry | 93 | phosphate_reference
seawater_chemistry | 94 | nitrate_umol_kg
seawater_chemistry | 95 | nitrate_reference
temperature | 96 | SST_degC | copy the temperature data used for the calculation here
temperature | 97 | SST_degC_uncertainty_pos
temperature | 98 | SST_degC_uncertainty_neg
temperature | 99 | SST_degC_uncertainty_type | 1sem, 2sem, 1std, 2std, uniform, etc. sem and std are gaussian
temperature | 100 | SST_degC_source
temperature | 101 | SST_uk37_prime
temperature | 102 | SST_uk37_prime_uncertainty
temperature | 103 | SST_uk37_degC
temperature | 104 | SST_uk37_degC_uncertainty_pos
temperature | 105 | SST_uk37_degC_uncertainty_neg
temperature | 106 | SST_uk37_degC_uncertainty_type
temperature | 107 | SST_uk37_calibration
temperature | 108 | SST_other_name | e.g. TEX86, MgCa
temperature | 109 | SST_other_measured_value
temperature | 110 | SST_other_measured_value_uncertainty_pos
temperature | 111 | SST_other_measured_value_uncertainty_neg
temperature | 112 | SST_other_measured_value_uncertainty_type | 1sem, 2sem, 1std, 2std, uniform, etc. sem and std are gaussian
temperature | 113 | SST_other_degC
temperature | 114 | SST_other_degC_uncertainty_pos
temperature | 115 | SST_other_degC_uncertainty_neg
temperature | 116 | SST_other_degC_uncertainty_type | 1sem, 2sem, 1std, 2std, uniform, etc. sem and std are gaussian
temperature | 117 | SST_other_calibration_information
alkenone_concentration | 118 | alkenone_concentration
alkenone_concentration | 119 | alkenone_concentration_MK374_conc
alkenone_concentration | 120 | alkenone_concentration_MK373_conc
alkenone_concentration | 121 | alkenone_concentration_MK372_conc
alkenone_concentration | 122 | alkenone_concentration_flags_explanation | put units here; e.g. "ng/g dry wt"
cell_size | 123 | VSA_volume_surface_area_ratio
cell_size | 124 | VSA_volume_surface_area_ratio_uncertainty_pos
cell_size | 125 | VSA_volume_surface_area_ratio_uncertainty_neg
cell_size | 126 | VSA_volume_surface_area_ratio_uncertainty_type
cell_size | 127 | VSA_method
cell_size | 128 | VSA_lith_size_um
cell_size | 129 | VSA_lith_size_uncertainty_pos_um
cell_size | 130 | VSA_lith_size_uncertainty_neg_um
cell_size | 131 | VSA_lith_size_uncertainty_type
cell_size | 132 | VSA_cell_radius_um
cell_size | 133 | VSA_cell_radius_method
bfac | 134 | bfac_prime_VS
bfac | 135 | bfac_prime_VS_uncertainty_pos
bfac | 136 | bfac_prime_VS_uncertainty_neg
bfac | 137 | bfac_prime_VS_uncertainty_type
bfac | 138 | bfac_prime_mu
bfac | 139 | bfac_prime_mu_uncertainty_pos
bfac | 140 | bfac_prime_mu_uncertainty_neg
bfac | 141 | bfac_prime_mu_uncertainty_type
growth_rate | 142 | growth_rate_mu
growth_rate | 143 | growth_rate_mu_uncertainty_pos
growth_rate | 144 | growth_rate_mu_uncertainty_neg
growth_rate | 145 | growth_rate_mu_uncertainty_type
growth_rate | 146 | growth_rate_method
growth_rate | 147 | growth_rate_flags_explanation
bfac | 148 | bfac
bfac | 149 | bfac_uncertainty_pos
bfac | 150 | bfac_uncertainty_neg
bfac | 151 | bfac_uncertainty_type | 1sem, 2sem, 1std, 2std, uniform, etc. sem and std are gaussian
bfac | 152 | bfac_equation_method
epsilon_p | 153 | epsilon_f_permil | epsilon_f value used to calculate CO2aq from epsilon_p and b
epsilon_p | 154 | epsilon_p_permil
epsilon_p | 155 | epsilon_p_uncertainty_pos_permil
epsilon_p | 156 | epsilon_p_uncertainty_neg_permil
epsilon_p | 157 | epsilon_p_uncertainty_type
epsilon_p | 158 | epsilon_p_flags_explanation
pCO2 | 159 | CO2aq_umol_liter
pCO2 | 160 | CO2aq_uncertainty_pos_umol_liter
pCO2 | 161 | CO2aq_uncertainty_neg_umol_liter
pCO2 | 162 | CO2aq_uncertainty_type | 1sem, 2sem, 1std, 2std, uniform, etc. sem and std are gaussian
pCO2 | 163 | CO2aq_equation_method | typically Ep = Ef - b/CO2 for conventional alkenone method
pCO2 | 164 | pCO2_uatm
pCO2 | 165 | pCO2_uncertainty_pos_uatm
pCO2 | 166 | pCO2_uncertainty_neg_uatm
pCO2 | 167 | pCO2_uncertainty_type | 1sem, 2sem, 1std, 2std, uniform, etc. sem and std are gaussian
pCO2 | 168 | pCO2_equation_method | typically pCO2 = CO2 / K0
pCO2 | 169 | pCO2_flags_explanation
extra_data | 170 | extra_data
extra_data | 171 | mixed_layer_depth
extra_data | 172 | photoperiod_hours
extra_data | 173 | TCO2_umol_kg
extra_data | 174 | alkalinity_ueq_kg
extra_data | 175 | silicate_ion
notes | 176 | include_TF | T or F for whether to include this sample
notes | 177 | include_explanation | explanation for exclusion
notes | 178 | unique_id | <proxy>_<first_author_last_name>_<publication_year>_<row>
notes | 179 | include_parent_unique_id | unique sample ID for the "parent" of this sample, in the event this study includes recalculated or republished data
notes | 180 | include_child_unique_id | unique sample ID for the "child" of this sample, in the event subsequent studies recalculate or republish data
notes | 181 | compilation_notes