## data4PSM
Provide the sample names included in the study |  | Please provide a url if possible, otherwise provide the file name |  |  | Please add best estimate even if not reported in original publication | Please add best estimate even if not reported in original publication | Provide either 'age_mean_Ma' + 'age_2sigma_Ma' (for a normal Gaussian) OR 'age_min_Ma' + 'age_max_Ma' (for a uniform distribution) | Provide either 'age_mean_Ma' + 'age_2sigma_Ma' (for a normal Gaussian) OR 'age_min_Ma' + 'age_max_Ma' (for a uniform distribution) | Provide either 'age_mean_Ma' + 'age_2sigma_Ma' (for a normal Gaussian) OR 'age_min_Ma' + 'age_max_Ma' (for a uniform distribution) | Provide either 'age_mean_Ma' + 'age_2sigma_Ma' (for a normal Gaussian) OR 'age_min_Ma' + 'age_max_Ma' (for a uniform distribution) | List here any details that might help users of the database understand the development of the age-depth model for this study. Enter data used to generate the age-depth model on the age data tab. | This column is to help organize data that should be considered together as part of the same soil, e.g., for consideration of paleo soil profiles. Enter the same number for each row that is part of a soil formed during a discrete pedogenic event. Enter 'NA' for composite soils unless you want to link analyses at different depths. | Select from pull-down menu | Soil horizon from which organic matter samples were collected | Select from pull-down menu | Mean of replicate measurements of the d13C values (‰ PDB) of samples from different locations within individual pedogenic calcium carbonate nodules/coatings/filaments, etc. Replicates should be analyses of different samples of the same material (e.g., different locations drilled on the same nodule) but should not be different aliquots of the same powder because analytical error tends to be small than natural variability. Analyses of different nodules (or other carbonate morphotypes) should be reported on different rows even if they are from the same stratigraphic level. | 2 standard deviations of replicate d13Ccc measurements | Mean of replicate measurements of the d13C values (‰ PDB) of organic carbon occluded in paleosol carbonates. Replicates should be the same as those for carbonate nodule carbonate d13C analysis. | 2 standard deviations of replicate d13Com measurements | Mean of replicate measurements of the d13C values (‰ PDB) of bulk paleosols organic carbon. Replicates should be discrete bulk samples (e.g., collected in different bags) from the same stratigraphic level. | 2 standard deviations of replicate d13Cbulk om measurements | Mean of replicate measurements of the d13C values (‰ PDB) of tooth enamel. Replicates should be different samples from the same tooth. Analyses of different teeth should be reported on different rows | 2 standard deviations of replicate d13Cenamel measurements | Mean of replicate measurements of the d18O values (‰ PDB) of samples from different locations within individual pedogenic calcium carbonate nodules/coatings/filaments, etc. Replicates should be the same as those for carbonate nodule carbonate d13C analysis. | 2 standard deviations of replicate d18Occ measurements | Best estimate of the temperature of paleosol carbonate formation. For excluded clumped isotope temperatures, enter rationale in final 'general notes' column | 2 standard deviations around mean temperature including error in any transfer functions used | estimate of mean annual precipitation during soil formation | 2 standard deviations around MAP estimate including error in any transfer functions used | Please enter any general notes (e.g., why clumped temperatures were excluded)
Sample Name | doi link to reference | Linked Archive Sheet | name of person entering product data | email of person entering product data | Modern Latitude (decimal degree, south negative) | Modern Longitude (decimal degree, west negative) | Age mean (Ma) | Age 2sigma (Ma) | Age min (Ma) | Age max (Ma) | notes on age determination | paleosol number | Soil texture (Grain size) | Soil horizon for organic matter A, B, C, etc. | Organic matter type | d13Ccc (‰ PDB) | d13Ccc uncertainty ±2s (‰ PDB) | d13Coccluded om (‰ PDB) | d13Coccluded om uncertainty ±2s (‰ PDB) | d13Cbulk paleosol om (‰ PDB) | d13Cbulk paleosol om uncertainty ±2s (‰ PDB) | d13Cenamel (‰ PDB) | d13Cenamel uncertainty ±2s (‰ PDB) | d18Occ (‰ PDB) | d18Occ uncertainty ±2s (‰ PDB) | Temperature of calcium carbonate formation (°C) | Temperature uncertainty ±2s (°C) | Mean Annual Precipitation (MAP) (mm) | MAP uncertainty ±2s (mm) | General notes
sample | doi | archive_sheet | name_person | email_person | lat | lon | age_mean | age_2s | age_min | age_max | age_notes | paleosol_number | soil_texture | soil_horizon | org_type | d13C_cc | d13C_cc_2s | d13Com_occluded | d13Com_occluded_2s | d13Com_bulk | d13Com_bulk_2s | d13Cenamel | d13Cenamel_2s | d18O_cc | d18O_cc_2s | tempC | tempC_2s | MAP | MAP_2s | gen_notes
GR60 | 10.1073/pnas.1505252112 | paleosol_whiteside_2015.xlsx | Harper and Giulivi | dustin.t.harper@utah.edu; claudiag@ldeo.columbia.edu | #N/A | #N/A | 214 | #N/A | #N/A | #N/A | Upper Triassic (Norian, Rhaetian) | #N/A | #N/A | Bk | bulk paleosol organic matter | -5.17 | #N/A | #N/A | #N/A | -25.12 | #N/A | #N/A | #N/A | #N/A | #N/A | 25 | #N/A | #N/A | #N/A | the concentration of atmospheric CO2 was estimated according to the soil diffusion model of Cerling. Ref: Cerling TE (1999) Stable carbon isotopes in paleosol carbonates. Palaeoweathering, palaesurfaces and other related continental deposits, eds Thiry M & Simon-Coincon R (Special Publications of the International Association of Sedimentologists, Oxford), Vol 27, pp 43-60.
GR53 | 10.1073/pnas.1505252112 | paleosol_whiteside_2015.xlsx | Harper and Giulivi | dustin.t.harper@utah.edu; claudiag@ldeo.columbia.edu | #N/A | #N/A | 214 | #N/A | #N/A | #N/A | Upper Triassic (Norian, Rhaetian) | #N/A | #N/A | Bk | bulk paleosol organic matter | -5.78 | #N/A | #N/A | #N/A | -24.71 | #N/A | #N/A | #N/A | #N/A | #N/A | 25 | #N/A | #N/A | #N/A | the concentration of atmospheric CO2 was estimated according to the soil diffusion model of Cerling. Ref: Cerling TE (1999) Stable carbon isotopes in paleosol carbonates. Palaeoweathering, palaesurfaces and other related continental deposits, eds Thiry M & Simon-Coincon R (Special Publications of the International Association of Sedimentologists, Oxford), Vol 27, pp 43-60.
GR44 | 10.1073/pnas.1505252112 | paleosol_whiteside_2015.xlsx | Harper and Giulivi | dustin.t.harper@utah.edu; claudiag@ldeo.columbia.edu | #N/A | #N/A | 214 | #N/A | #N/A | #N/A | Upper Triassic (Norian, Rhaetian) | #N/A | #N/A | Bk | bulk paleosol organic matter | -5.42 | #N/A | #N/A | #N/A | -24.51 | #N/A | #N/A | #N/A | #N/A | #N/A | 25 | #N/A | #N/A | #N/A | the concentration of atmospheric CO2 was estimated according to the soil diffusion model of Cerling. Ref: Cerling TE (1999) Stable carbon isotopes in paleosol carbonates. Palaeoweathering, palaesurfaces and other related continental deposits, eds Thiry M & Simon-Coincon R (Special Publications of the International Association of Sedimentologists, Oxford), Vol 27, pp 43-60.
H3bB | 10.1073/pnas.1505252112 | paleosol_whiteside_2015.xlsx | Harper and Giulivi | dustin.t.harper@utah.edu; claudiag@ldeo.columbia.edu | #N/A | #N/A | 214 | #N/A | #N/A | #N/A | Upper Triassic (Norian, Rhaetian) | #N/A | #N/A | Bk | bulk paleosol organic matter | -7.98 | #N/A | #N/A | #N/A | -25.29 | #N/A | #N/A | #N/A | #N/A | #N/A | 25 | #N/A | #N/A | #N/A | the concentration of atmospheric CO2 was estimated according to the soil diffusion model of Cerling. Ref: Cerling TE (1999) Stable carbon isotopes in paleosol carbonates. Palaeoweathering, palaesurfaces and other related continental deposits, eds Thiry M & Simon-Coincon R (Special Publications of the International Association of Sedimentologists, Oxford), Vol 27, pp 43-60.
GR09 | 10.1073/pnas.1505252112 | paleosol_whiteside_2015.xlsx | Harper and Giulivi | dustin.t.harper@utah.edu; claudiag@ldeo.columbia.edu | #N/A | #N/A | 214 | #N/A | #N/A | #N/A | Upper Triassic (Norian, Rhaetian) | #N/A | #N/A | Bk | bulk paleosol organic matter | -7.82 | #N/A | #N/A | #N/A | -25.28 | #N/A | #N/A | #N/A | #N/A | #N/A | 25 | #N/A | #N/A | #N/A | the concentration of atmospheric CO2 was estimated according to the soil diffusion model of Cerling. Ref: Cerling TE (1999) Stable carbon isotopes in paleosol carbonates. Palaeoweathering, palaesurfaces and other related continental deposits, eds Thiry M & Simon-Coincon R (Special Publications of the International Association of Sedimentologists, Oxford), Vol 27, pp 43-60.
HNH691C | 10.1073/pnas.1505252112 | paleosol_whiteside_2015.xlsx | Harper and Giulivi | dustin.t.harper@utah.edu; claudiag@ldeo.columbia.edu | #N/A | #N/A | 214 | #N/A | #N/A | #N/A | Upper Triassic (Norian, Rhaetian) | #N/A | #N/A | Bk | bulk paleosol organic matter | -7.58 | #N/A | #N/A | #N/A | -26.98 | #N/A | #N/A | #N/A | #N/A | #N/A | 25 | #N/A | #N/A | #N/A | the concentration of atmospheric CO2 was estimated according to the soil diffusion model of Cerling. Ref: Cerling TE (1999) Stable carbon isotopes in paleosol carbonates. Palaeoweathering, palaesurfaces and other related continental deposits, eds Thiry M & Simon-Coincon R (Special Publications of the International Association of Sedimentologists, Oxford), Vol 27, pp 43-60.
HNH691B | 10.1073/pnas.1505252112 | paleosol_whiteside_2015.xlsx | Harper and Giulivi | dustin.t.harper@utah.edu; claudiag@ldeo.columbia.edu | #N/A | #N/A | 214 | #N/A | #N/A | #N/A | Upper Triassic (Norian, Rhaetian) | #N/A | #N/A | Bk | bulk paleosol organic matter | -7.16 | #N/A | #N/A | #N/A | -26.82 | #N/A | #N/A | #N/A | #N/A | #N/A | 25 | #N/A | #N/A | #N/A | the concentration of atmospheric CO2 was estimated according to the soil diffusion model of Cerling. Ref: Cerling TE (1999) Stable carbon isotopes in paleosol carbonates. Palaeoweathering, palaesurfaces and other related continental deposits, eds Thiry M & Simon-Coincon R (Special Publications of the International Association of Sedimentologists, Oxford), Vol 27, pp 43-60.
HNH691A | 10.1073/pnas.1505252112 | paleosol_whiteside_2015.xlsx | Harper and Giulivi | dustin.t.harper@utah.edu; claudiag@ldeo.columbia.edu | #N/A | #N/A | 214 | #N/A | #N/A | #N/A | Upper Triassic (Norian, Rhaetian) | #N/A | #N/A | Bk | bulk paleosol organic matter | -7.46 | #N/A | #N/A | #N/A | -26.2 | #N/A | #N/A | #N/A | #N/A | #N/A | 25 | #N/A | #N/A | #N/A | the concentration of atmospheric CO2 was estimated according to the soil diffusion model of Cerling. Ref: Cerling TE (1999) Stable carbon isotopes in paleosol carbonates. Palaeoweathering, palaesurfaces and other related continental deposits, eds Thiry M & Simon-Coincon R (Special Publications of the International Association of Sedimentologists, Oxford), Vol 27, pp 43-60.

## vocabs (hidden)
| Paleosol Data Tab |  | Paleosol Data Tab |  | Age Data Tab | Start Tab
T | Pull down menu with following options: NAD 83, WGS 84, ITRF, GRS 80, other, NA | DV | Pull down menu with following options: USDA, FAO, Russian Soil Classification System, Australian Soil Classification, Canadian System of Soil Slassification, French Soil Reference System, WRB, other, NA | C | pull down menu with following options: <,<=, =, >=, >. Use the pull-down menu to selet the appropriate type of age constraint at each stratigraphic level. For instance, DZ ages would be entered as <=, the age of the top of a section could be entered as >= if a biozone is known but a boundary is not exposed, and the age of the bottom of a section that lies nonconformably on plutonic rocks could be entered as <= the age of the pluton. | Boolean
| NAD 83 |  | USDA |  | < | yes
| WGS 84 |  | FAO |  | <= | no
| ITRF |  | Russian Soil Classification System |  | =
| GRS 80 |  | Australian Soil Classification |  | >=
| other |  | Canadian System of Soil Slassification |  | >
| NA |  | French Soil Reference System
WRB
other
NA
BZ
| from d13Ca, from d13C value of coal (e.g., following Arens et al., 2000), equal to d13C value of bulk paleosol organic matter, equal to d13C value of organic matter occluded in paleosol calcium carbonate, from d13C value of bulk paleosol organic matter plus/minus adjustment term, from d13C value of organic matter occluded in paleosol calcium carbonate plus/minus adjustment term, other, NA) | DZ | Pull down menu with following options: gravel, sand, mud, NA. The predominant grain size in the paleosol if measured | S | pull down menu with following options: Volcanic ash, lava, volcaniclastic deposit, sedimentary deposit, authigenic deposit
| from d13Ca |  | gravel |  | Volcanic ash
| from d13C value of coal (e.g. following Arens et al., 2000) |  | sand |  | lava
| equal to d13C value of bulk paleosol organic matter |  | mud |  | volcaniclastic deposit
| equal to d13C value of organic matter occluded in paleosol calcium carbonate |  | NA |  | sedimentary deposit
| from d13C value of bulk paleosol organic matter plus/minus adjustment term |  |  |  | authigenic deposit
from d13C value of organic matter occluded in paleosol calcium carbonate plus/minus adjustment term
other
NA
|  | EA | Pull down menu with following options: nodules, rhizoliths, filaments, clast coatings, disseminated carbonate, other, NA
nodules
rhizoliths
filaments
CH |  |  | clast coatings
| from d13C values of coal (e.g., following Arens et al., 2000), from d13C values of marine carbonates (e.g., following Passey et al 2002 or Tipple et al., 2010), other, NA |  | disseminated carbonate | U | pull down menu with following options: sanidine, zircon, biotite, apatite, carbonate, other
| from d13C value of coal (e.g. following Arens et al., 2000) |  | other |  | sanidine
| from d13C values of marine carbonates (e.g. following Passey et al 2002 or Tipple et al. 2010 |  | NA |  | zircon
| other |  |  |  | biotite
| NA |  |  |  | apatite
carbonate
|  | EE | Pull down menu with following options: TL, CL, TL + CL, other, NA. TL = transmitted light, CL= cathodoluminescence |  | other
TL
CP |  |  | CL
| clumped isotope themometry, paleosol carbonate d18O (e.g., following Dworkin et al. 2005) , paleosol salinization (e.g., following Sheldon et al., 2002), paleosol weathering index (e.g., following Gallagher and Sheldon 2013), ppm1.0 (following Stinchcomb et al., 2016), other, NA |  | TL + CL | W | pull down menu with following options: K-Ar, Ar-Ar, U-Pb, fission track, 14C, U-series, other
| clumped isotope themometry |  | other |  | K-Ar
| paleosol carbonate d18O (e.g. following Dworkin et al. 2005) |  | NA |  | Ar-Ar
| paleosol salinization (e.g. following Sheldon et al. 2002) |  |  |  | U-Pb
| paleosol weathering index (e.g. following Gallagher and Sheldon 2013) |  |  |  | fission track
| ppm1.0 (following Stinchcomb et al. 2016) |  |  |  | 14C
| other |  |  |  | U-series
| NA |  |  |  | other
|  | EI | Pull down menu with following options: calcite, dolomite, mixed, other, NA
CX |  |  | calcite
| D47, CDES; D47,I-CDES; D47,HG (archive data only); D47D48,CDES; D47D47,I-CDES, D683, CDES, D638,I-CDES; other,NA |  | dolomite | Z | pull down menu with LA ICPMS, solution mode ICPMS, TIMS, SIMS, AMS, etc.
| D47, CDES |  | mixed |  | LA ICPMS
| D47, I-CDES |  | other |  | solution mode ICPMS
| D47, HG (archive data only) |  | NA |  | TIMS
| D47D48, CDES |  |  |  | SIMS
| D47D47, I-CDES, D683, CDES, D638,I-CDES |  |  |  | AMS
| other |  |  |  | other
NA
|  | EM | Pull down menu with following options: coal, bulk paleosol organic matter, organic matter occluded in pedogenic calcium carbonate in the paleosol, other, NA
coal
bulk paleosol organic matter
DF |  |  | organic matter occluded in pedogenic calcium carbonate in the paleosol
| from depth to Bk (e.g., following Retallack 2005), from CIA-K (e.g., following Sheldon et al., 2002), ppm1.0 (following Stinchcomb et al., 2016), from magnetic suceptibility, other, NA |  | other | AD | Pull down menu with the following options: youngest single grain, youngest graphical peak, youngest grain cluster at 1s, youngest grain cluster at 2s, youngest detrital zircon, TuffZirc 6+ (Tucker et al., 2013), youngest three zircons, t method (Barbeau et al., 2009), other, NA
| from depth to Bk (e.g., following Retallack 2005) |  | NA |  | youngest single grain
| from CIA-K (e.g., following Sheldon et al., 2002) |  |  |  | youngest graphical peak
| ppm1.0 (following Stinchcomb et al., 2016) |  |  |  | youngest grain cluster at 1s
| from magnetic suceptibility |  |  |  | youngest grain cluster at 2s
| other |  |  |  | youngest detrital zircon
| NA |  |  |  | TuffZirc 6+ (Tucker et al. 2013)
|  | EO | Pull down menu with following options: treatment with liquid HCl following by rinsing, treatment with liquid HCl without rinsing, treatment with HCl vapor, other, NA |  | youngest three zircons t method (Barbeau et al. 2009)
|  |  | treatment with liquid HCl following by rinsing |  | other
DN |  |  | treatment with liquid HCl without rinsing |  | NA
| from MAP (e.g., following Cotton and Sheldon), from depth to Bk (e.g., following Retallack 2009 or Breecker& Retallack 2014), from soil order (following e.g., Montañez 2013 or Breecker 2013), from magnetic susceptibility (e.g., following Da et al., 2019), other, NA |  | treatment with HCl vapor
| from MAP (e.g., following Cotton and Sheldon) |  | other
| from depth to Bk (e.g., following Retallack 2009 or Breecker & Retallack 2014) |  | NA
from soil order (following e.g., Montañez 2013 or Breecker 2013)
from magnetic susceptibility (e.g., following Da et al., 2019)
other
NA
|  | ET | Pull down menu with the following options: Four-acid dissolution (HCl-HNO3-HF-HClO4), Aqua regia (HCl-HNO3), Fusion, Fusion-acid combination, Not digested, Other, NA
Four-acid dissolution (HCl-HNO3-HF-HClO4)
Aqua regia (HCl-HNO3)
Fusion
Fusion-acid combination
Not digested
Other
NA
|  | EV | Pull down menu with follwing options: ICP OES, IMC MS, ICP AES, WD XRF, ED XRF, other, NA
ICP OES
IMC MS
ICP AES
WD XRF
ED XRF
other
NA