## data4PSM
Provide the sample names included in the study |  | Please provide a url if possible, otherwise provide the file name |  |  | Please add best estimate even if not reported in original publication | Please add best estimate even if not reported in original publication | Provide either 'age_mean_Ma' + 'age_2sigma_Ma' (for a normal Gaussian) OR 'age_min_Ma' + 'age_max_Ma' (for a uniform distribution) |  |  |  | List here any details that might help users of the database understand the development of the age-depth model for this study. Enter data used to generate the age-depth model on the age data tab. |  |  |  | stomatal density (m^-2) on abaxial surface (average over stomatal and non-stomatal areas). | error in Dab. | sample size and/or description for calculating Dab. | stomatal density (m^-2) on adaxial surface (average over stomatal and non-stomatal areas). Enter zero if stomata are absent. | error in Dad. Enter zero if absent. | sample size and/or description for calculating Dad. | guard cell length (m) on abaxial surface. Note: If stomatal pore length (Pl) can be directly measured, enter Pl here (and its error) and use a 1:1 scaling between GCL and Pl (s1=1) and an associated error of 0 (es1=0). | error in GCLab. | sample size and/or description for calculating GCLab. | guard cell length (m) on adaxial surface. Enter zero if stomata are absent. Note: If stomatal pore length (Pl) can be directly measured, enter Pl here (and its error) and use a 1:1 scaling between GCL and Pl (s1=1) and an associated error of 0 (es1=0). | error in GCLad. Enter zero if absent. | sample size and/or description for calculating GCLad. | single guard cell width (m) on abaxial surface. Note: If GCW cannot be measured, it can be estimated from GCL with the scalings presented in Table S2 of Franks et al (2014); note that this table relates guard cell *pair* width to GCL. | error in GCWab. | sample size and/or description for calculating GCWab. | single guard cell width (m) on adaxial surface. Enter zero if stomata are absent. Note: If GCW cannot be measured, it can be estimated from GCL with the scalings presented in Table S2 of Franks et al (2014); note that this table relates guard cell *pair* width to GCL. | error in GCWad. Enter zero if absent. | sample size and/or description for calculating GCWad. | deviation in the molar abundance ratio of carbon isotopes (13C/12C) of the leaf material relative to that in the PDB standard (per mil). | error in d13Cp. | sample size and/or description for calculating d13Cp. | atmospheric CO2 concentration associated with A0 (ppm) (e.g., present-day value); this variable is assumed to have no error. If fixed_A is set to 'yes', this variable is not used. | ratio of diffusivity of water vapor in air to the molar volume of air at the leaf temperature (mol m-1 s-1); see "temp" column for leaf temperature; no error is assumed | net photosynthetic rate at CO2_0 (umol/m2/s) for the mean or typical leaf temperature during the growing season (see "temp" column for leaf temperature; if leaf temperature is unknown, Franks et al., 2014 recommend a nominal value of 25 oC for temperate to tropical environments). A0 can be measured on a fossil's nearest living relative; alternatively, see Franks et al. (2014) for some generic mean values for broad taxonomic groups. If "fixed_A" is set to yes, the value of A0 should be set to the known net photosynthetic rate. | error in A0. | sample size and/or description for calculating A0. | present-day Ci/Ca value that is used to calculate An from CO2. This can be estimated from gas exchange or carbon isotope measurements on a living relative, or a typical value can be used (e.g. 0.65). If "fixed_A" is set to 'yes', this variable is not used. | error in CiCa0. If "fixed_A" is set to 'yes', this variable is not used. | sample size and/or description for calculating CiCa0. | boundary layer conductance to CO2 (mol/m2/s). Franks et al. (2014) suggests a generic value of 2 for typical conditions. | error in gb. | sample size and/or description for calculating gb. | scaling from guard cell length (GCL) to stomatal pore length (Pl). See Table S2 in Franks et al. (2014) for some generic scalings. s1 is equivalent to the term alpha in Table S2. | error in s1. | sample size and/or description for calculating s1. | scaling from single guard cell width (GCW) to stomatal depth (l). In the typical case where guard cells have a circular cross-section, this scaling = 1. | error in s2. | sample size and/or description for calculating s2. | scaling from the area of a circle with the diameter of pore length to a_max (maximum area of stomatal pore). See Table S2 in Franks et al. (2014) for some generic scalings. s3 is equivalent to beta in Table S2. | error in s3 | sample size and/or description for calculating s3. | scaling from maximum conductance to CO2 (gcmax) to operational conductance to CO2 (gcop). This can be measured on a fossil's nearest living relative. Alternatively, Franks et al. (2014) suggests a generic scaling of 0.2. s4 is equivalent to zeta in Equation 2 and Table S1 of Franks et al. (2014). | error in s4. | sample size and/or description for calculating s4. | scaling from photosynthetic rate (An) to mesophyll conductance to CO2 (gm). Franks et al. (2014) suggests a generic scaling of 0.013. | error in s5. | sample size and/or description for calculating s5. | Please enter any general notes (e.g., updated inputs from original work, how these updates were determined)
Sample Name | doi link to reference | Linked Archive Sheet | name of person entering product data | email of person entering product data | Modern Latitude (decimal degree, south negative) | Modern Longitude (decimal degree, west negative) | Age mean (Ma) | Age 2sigma (Ma) | Age min (Ma) | Age max (Ma) | notes on age determination | Plant group | Family | Genus | Dab (n/m2) | eDab | N_eDab | Dad | eDad | N_eDad | GCLab | eGCLab | N_eGCLab | GCLad | eGCLad | N_eGCLad | GCWab | eGCWab | N_eGCWab | GCWad | eGCWad | N_eGCWad | d13Cp | ed13Cp | N_ed13Cp | CO2_0 | d.v. | A0 | eA0 | N_eA0 | CiCa0 | eCiCa0 | N_eCiCa0 | gb | egb | N_egb | s1 | es1 | N_es1 | s2 | es2 | N_es2 | s3 | es3 | N_es3 | s4 | es4 | N_es4 | s5 | es5 | N_es5 | General notes
sample | doi | archive_sheet | name_person | email_person | lat | lon | age_mean | age_2s | age_min | age_max | age_notes | plant_grp | family | genus | Dab | eDab | N_eDab | Dad | eDad | N_eDad | GCLab | eGCLab | N_eGCLab | GCLad | eGCLad | N_eGCLad | GCWab | eGCWab | N_eGCWab | GCWad | eGCWad | N_eGCWad | d13Cp | ed13Cp | N_ed13Cp | CO2_0 | dv | A0 | eA0 | N_eA0 | CiCa0 | eCiCa0 | N_eCiCa0 | gb | egb | N_egb | s1 | es1 | N_es1 | s2 | es2 | N_es2 | s3 | es3 | N_es3 | s4 | es4 | N_es4 | s5 | es5 | N_es5 | gen_notes
HT-001-1 | 10.13885/j.issn.0455-2059.2010.01.012 | stomata-sr_ding_2010.xlsx | Harper and Giulivi | dustin.t.harper@utah.edu; claudiag@ldeo.columbia.edu | 35.2167 | 106.6667 | 171.45 |  | 168.2 | 174.7 | Biostratigraphy | Czekanowskiaceae / Phoenicopsis | Czekanowskiaceae | Phoenicopsis | 85000000 |  | SD error (+/- 1 s.e.m.); 1.0 leaves | [44 empty] | Numeric ages derived from GTS2020; source paper does not report numeric ages directly, only biostratigraphic stage names.; Stomatal density treated as abaxial; density and uncertainty converted from mm^-2 to m^-2.
HT-001-2 | 10.13885/j.issn.0455-2059.2010.01.012 | stomata-sr_ding_2010.xlsx | Harper and Giulivi | dustin.t.harper@utah.edu; claudiag@ldeo.columbia.edu | 35.2167 | 106.6667 | 171.45 |  | 168.2 | 174.7 | Biostratigraphy | Czekanowskiaceae / Phoenicopsis | Czekanowskiaceae | Phoenicopsis | 90000000 |  | SD error (+/- 1 s.e.m.); 1.0 leaves | [44 empty] | Numeric ages derived from GTS2020; source paper does not report numeric ages directly, only biostratigraphic stage names.; Stomatal density treated as abaxial; density and uncertainty converted from mm^-2 to m^-2.
HT-001-3 | 10.13885/j.issn.0455-2059.2010.01.012 | stomata-sr_ding_2010.xlsx | Harper and Giulivi | dustin.t.harper@utah.edu; claudiag@ldeo.columbia.edu | 35.2167 | 106.6667 | 171.45 |  | 168.2 | 174.7 | Biostratigraphy | Czekanowskiaceae / Phoenicopsis | Czekanowskiaceae | Phoenicopsis | 83000000 |  | SD error (+/- 1 s.e.m.); 1.0 leaves | [44 empty] | Numeric ages derived from GTS2020; source paper does not report numeric ages directly, only biostratigraphic stage names.; Stomatal density treated as abaxial; density and uncertainty converted from mm^-2 to m^-2.
HT-001-4 | 10.13885/j.issn.0455-2059.2010.01.012 | stomata-sr_ding_2010.xlsx | Harper and Giulivi | dustin.t.harper@utah.edu; claudiag@ldeo.columbia.edu | 35.2167 | 106.6667 | 171.45 |  | 168.2 | 174.7 | Biostratigraphy | Czekanowskiaceae / Phoenicopsis | Czekanowskiaceae | Phoenicopsis | 82000000 |  | SD error (+/- 1 s.e.m.); 1.0 leaves | [44 empty] | Numeric ages derived from GTS2020; source paper does not report numeric ages directly, only biostratigraphic stage names.; Stomatal density treated as abaxial; density and uncertainty converted from mm^-2 to m^-2.
HT-001-5 | 10.13885/j.issn.0455-2059.2010.01.012 | stomata-sr_ding_2010.xlsx | Harper and Giulivi | dustin.t.harper@utah.edu; claudiag@ldeo.columbia.edu | 35.2167 | 106.6667 | 171.45 |  | 168.2 | 174.7 | Biostratigraphy | Czekanowskiaceae / Phoenicopsis | Czekanowskiaceae | Phoenicopsis | 84000000 |  | SD error (+/- 1 s.e.m.); 1.0 leaves | [44 empty] | Numeric ages derived from GTS2020; source paper does not report numeric ages directly, only biostratigraphic stage names.; Stomatal density treated as abaxial; density and uncertainty converted from mm^-2 to m^-2.
HT-001-6 | 10.13885/j.issn.0455-2059.2010.01.012 | stomata-sr_ding_2010.xlsx | Harper and Giulivi | dustin.t.harper@utah.edu; claudiag@ldeo.columbia.edu | 35.2167 | 106.6667 | 171.45 |  | 168.2 | 174.7 | Biostratigraphy | Czekanowskiaceae / Phoenicopsis | Czekanowskiaceae | Phoenicopsis | 90000000 |  | SD error (+/- 1 s.e.m.); 1.0 leaves | [44 empty] | Numeric ages derived from GTS2020; source paper does not report numeric ages directly, only biostratigraphic stage names.; Stomatal density treated as abaxial; density and uncertainty converted from mm^-2 to m^-2.
HT-001-7 | 10.13885/j.issn.0455-2059.2010.01.012 | stomata-sr_ding_2010.xlsx | Harper and Giulivi | dustin.t.harper@utah.edu; claudiag@ldeo.columbia.edu | 35.2167 | 106.6667 | 171.45 |  | 168.2 | 174.7 | Biostratigraphy | Czekanowskiaceae / Phoenicopsis | Czekanowskiaceae | Phoenicopsis | 85000000 |  | SD error (+/- 1 s.e.m.); 1.0 leaves | [44 empty] | Numeric ages derived from GTS2020; source paper does not report numeric ages directly, only biostratigraphic stage names.; Stomatal density treated as abaxial; density and uncertainty converted from mm^-2 to m^-2.
HT-001-8 | 10.13885/j.issn.0455-2059.2010.01.012 | stomata-sr_ding_2010.xlsx | Harper and Giulivi | dustin.t.harper@utah.edu; claudiag@ldeo.columbia.edu | 35.2167 | 106.6667 | 171.45 |  | 168.2 | 174.7 | Biostratigraphy | Czekanowskiaceae / Phoenicopsis | Czekanowskiaceae | Phoenicopsis | 90000000 |  | SD error (+/- 1 s.e.m.); 1.0 leaves | [44 empty] | Numeric ages derived from GTS2020; source paper does not report numeric ages directly, only biostratigraphic stage names.; Stomatal density treated as abaxial; density and uncertainty converted from mm^-2 to m^-2.
HT-001-Average | 10.13885/j.issn.0455-2059.2010.01.012 | stomata-sr_ding_2010.xlsx | Harper and Giulivi | dustin.t.harper@utah.edu; claudiag@ldeo.columbia.edu | 35.2167 | 106.6667 | 171.45 |  | 168.2 | 174.7 | Biostratigraphy | Czekanowskiaceae / Phoenicopsis | Czekanowskiaceae | Phoenicopsis | 86000000 | 3000000 | SD error (+/- 1 s.e.m.); 8.0 leaves | [44 empty] | Carbon isotope for same leaf is -24.6%. Numeric ages derived from GTS2020; source paper does not report numeric ages directly, only biostratigraphic stage names.; Stomatal density treated as abaxial; density and uncertainty converted from mm^-2 to m^-2.