## Sheet1
[26 empty] | SAMPLE IDENTIFICATION | [17 empty] | AGE CONSTRAINTS | [13 empty] | ANALYTICAL SPECIFICATIONS | [12 empty] | VITAL EFFECT | [7 empty] | CALCULATED d11Bborate |  |  |  |  | ACCESSORY INPUTS | [6 empty] | METHOD OF TEMPERATURE DETERMINATION | [11 empty] | ALTERNATIVE METHOD OF TEMPERATURE RECONSTRUCTION | [6 empty] | SEAWATER COMPOSITION | [25 empty] | AQUEOUS BORON ISOTOPE FRACTIONATION | [5 empty] | PARAMETERIZATION OF CO2 CALCULATION | [6 empty] | SECOND PARAMETER OF THE CARBONATE SYSTEM | [10 empty] | CALCULATED PARAMETERS OF THE CARBONATE SYSTEM
[51 empty] | alternative Age (in case different models are available) | [13 empty] | d11B (relative to SRM 951) | [5 empty] | d11Bc/d11Bborate calibration slope |  |  | d11Bc/d11Bborate calibration intercept | [9 empty] | pressure (i.e. depth of foraminifer habitat) |  |  | Temperature |  |  |  | Mg/Ca | [11 empty] | e.g., Alkenone UK'37, TEX 86 | [6 empty] | Salinity |  |  |  | [Ca] of seawater at S=35 |  |  |  | [Mg] of seawater at S=35 |  |  |  | [SO4] of seawater at S=35 |  |  |  | [B]T of seawater at S=35 |  |  |  | d11Bsw |  |  |  | pKB |  | aB3-B4 | [10 empty] | if applicable
name of person entering product data | email of person entering product data | proxy | first_author_last_name | publication_year | doi | age_ka | Age_uncertainty_pos_ka | Age_uncertainty_neg_ka | CO2_ppm | CO2_uncertainty_pos_ppm | CO2_uncertainty_neg_ppm | CO2 data as originally published (TRUE or FALSE) | proxy category: enter (1) if data are of high quality and uncertainty estimation is fully developed, (2) if data are of high quality but uncertainty estimation is not yet fully constrained, or (3) if data collection method is outdated and/or uncertainty estimation is not fully quantifiable | specify reason for choice of category | CO2 data superseded by (please list doi if TRUE, otherwise FALSE) | CO2 recalculated by paleo-CO2.org (TRUE or FALSE) | specify reason for CO2 revision | age data as originally published (TRUE or FALSE) | age data quarantined (TRUE of FALSE) | specify reason for quarantine | age data superseded by (please list doi if TRUE, otherwise FALSE) | age recalculated by paleo-CO2.org (TRUE or FALSE) | specify reason for age revision | Reference of the data product | DOI link to reference | Site (DSDP/ODP/IODP or other site number) | Hole | Core | Section | top cm | bottom cm | core depth below seafloor (meters, specify CSF-A or CSF-B where applicable, original IODP record)a | core composite depth below seafloor (meters, CCSF)a | reference for composite depth | Location (e.g., Atlantic, Carribbean, South China Sea etc.) | Modern Latitude (decimal degree, south negative) | Modern Longitude (decimal degree, west negative) | Paleo Latitude (decimal degree, south negative) | Paleo Longitude (decimal degree, west negative) | Modern elevation (m), below sea level negative | Paleo elevation (m), below sea level negative | reference and Method to determine Paleo position | notes about any flags in the studied core section | Age (ka) | type of uncertainty (e.g., set value, normal distribution, +/- range) | 2s Age uncertainty pos (ka) | 2s Age uncertainty neg (ka) | Age Scale (GTS 20XX) | age method (nannofossil biostratigraphy, radiolaria, magnetic polarity, radiometric etc.) | reference to age model, if different from primary reference of data set | Age (ka) | type of uncertainty (e.g., set value, normal distribution, +/- range) | 2s Age uncertainty pos (ka) | 2s Age uncertainty neg (ka) | Age Scale (GTS 20XX) | age method (nannofossil biostratigraphy, radiolaria, magnetic polarity, radiometric etc.) | reference to age model, if different from primary reference of data set | foraminifer species analyzed | foraminifer size class (µm) | number of foraminifera shells per sample | total sample weight (mg) | Reference for sample cleaning procedure | Boron separation method (e.g., column chemistry, microsublimation) | analytical Method (e.g., MC-ICP-MS, P-TIMS, N-TIMS etc) | d11B of individual replicate measurements of the same solution; separate by commas | n of replicate measurements | 2se of replicates ( [ 2* (sd/sqrt(n))] ) | d11B (‰, average of replicates) | type of uncertainty (e.g., set value, normal distribution, specify whether uncertainty is presented as standard deviation or standard error) | 2s uncertainty (report internal or external reproducibility, whichever is larger) | slope value | type of uncertainty (e.g., set value, normal distribution) | 2s uncertainty | intercept value | type of uncertainty (e.g., set value, normal distribution) | 2s uncertainty | Reference for calibration slope | Notes (e.g., shell size corrected?) | d11Bborate (‰) | type of uncertainty (e.g., set value, normal distribution) | 2s uncertainty | notes about uncertainty estimate: e.g., included calibration slope and intercept | Error propagation method | depth habitat (m) | type of uncertainty (e.g., set value, normal distribution, +/- range) | 2s uncertainty | temperature (°C) | type of uncertainty (e.g., set value, normal distribution, +/- range) | 2s temperature pos (°C) | 2s temperature neg (°C) | Mg/Ca of individual replicate measurements; separate replicates by commas | Mg/Ca (mmol/mol, average of replicates) | type of uncertainty (e.g., set value, normal distribution, +/- range) | 2s Mg uncertainty pos (mmol/mol) | 2s Mg/Ca uncertainty neg (mmol/mol) | temperature calibration equation | reference for temperature calibration equation | Mg/Casw correction | Mg/Casw correction reference | salinity correction (list reference if applied) | dissolution correction (list reference if applied) | pH correction (list reference if applied) | proxy value of individual replicate measurements; separate replicates by commas | average proxy value (please specify units) | type of uncertainty (e.g., set value, normal distribution, +/- range) | 2s uncertainty | temperature calibration equation | reference for temperature calibration equation | used same sample material as for d11B analyses? If not, provide details | Salinity (unit-less) | type of uncertainty (e.g., set value, normal distribution, +/- range) | 2s uncertainty | method of salinity estimation (list reference if applicable) | [Ca] (mol/kg) | type of uncertainty (e.g., set value, normal distribution, +/- range) | 2s uncertainty | reference for [Ca] of seawater value | [Mg] (mol/kg) | type of uncertainty (e.g., set value, normal distribution, +/- range) | 2s uncertainty | reference for [Mg] of seawater value | [SO4] (mol/kg) | type of uncertainty (e.g., set value, normal distribution, +/- range) | 2s uncertainty | reference for [SO4] of seawater value | [B]T (µmol/kg) | type of uncertainty (e.g., set value, normal distribution, +/- range) | 2s uncertainty | reference for [B]T value | d11Bsw (‰) | type of uncertainty (e.g., set value, normal distribution, +/- range) | 2s uncertainty | reference for d11Bsw | reference for pKB and for correction of major ion composition, if applied | reference for pressure effect on pKB | value for aB3-B4 | type of uncertainty (e.g., set value, normal distribution, +/- range) | 2s uncertainty | reference for aB3-B4 | equation for temperature correction of aB3-B4 (if applied) | reference for temperature correction of aB3-B4 (if applied) | CO2 calculation program and version, e.g. CO2SYS, seacarb, other (please specify) | reference for pK0 and for correction of major ion composition, if applied | reference for pK1 and for correction of major ion composition, if applied | reference for pK2 and for correction of major ion composition, if applied | reference for pKHSO4 | reference for pKspcalcite and pKsparagonite and for correction of major ion composition, if applied | reference for pressure effect on pKspcalcite and pKsparagonite | Parameter used (e.g., alkalinity, DIC, [CO32-] | Method for deriving 2nd parameter (e.g., CCD, W, LOSCAR, GENIE, code can be submitted as supplement) | Reference for second parameter (if not primary reference of data set) | central value (µmol/kg) | type of uncertainty (e.g., set value, normal distribution, +/- range) | 2s uncertainty pos (µmol/kg) | 2s uncertainty neg (µmol/kg) | Wcalcite (if used as a constraint) | type of uncertainty (e.g., set value, normal distribution, +/- range) | 2s uncertainty pos | 2s uncertainty neg | pH | pH scale reported (e.g., total scale, seawater scale) | 2s uncertainty pos | 2s uncertainty neg | Aqueous pCO2 (µatm) | Air-sea pCO2 disequilibrium (µatm) | Notes about air-sea disequilibrium: what is the estimate based on; are there assumptions on seasonality? | bAtmospheric pCO2 (i.e. after correction for any modern air-sea disequilibrium, µatm) | 2s pCO2 uncertainty pos | 2s pCO2 uncertainty neg | Error propagation method (code can be provided in supplement) | parameters included in the error propagation (e.g., calibration uncertainty, d11Bsw, T, S, second parameter of the carbonate system) | cAlkalinity (µmol/kg, if not used as an input parameter) | 2s alkalinity uncertainty pos | 2s alkalinity uncertainty neg | DIC (µmol/kg, if not used as an input parameter | 2s DIC uncertainty pos | 2s DIC uncertainty neg | Wcalcite, if not used as an input parameter | 2s uncertainty Wcalcite pos | 2s uncertainty Wcalcite neg | Waragonite, if not used as an input parameter | 2s uncertainty Waragonite pos | 2s uncertainty Waragonite neg | Additional Notes
Bärbel Hönisch | hoenisch@ldeo.columbia.edu | boron isotopes | de la Vega | 2020 | 10.1038/s41598-020-67154-8 | 2340.14 | 6 | 6 | 310.836 | 57.3382 | 43.4637 | TRUE | 1 | all known sources of error have been quantified and/or sensitivity of the CO2 estimate to those sources is small | NA | FALSE | NA | TRUE | FALSE | NA | NA | FALSE | added age uncertainty based on LR04 | de la Vega, E, Chalk, T.B, Wilson, P.A, Bysani, R.P, Foster, G.L (2020). "Atmospheric CO2 during the Mid-Piacenzian Warm Period and the M2 glaciation". Sci Rep 10, 11002 (2020). | 10.1038/s41598-020-67154-8 | 999 | A | 9 | 2 | 89 | 91 | NA | NA | NA | Carribbean | 12.75 | -78.73 | 12.75 | -78.73 | -2828 | -2828 | NA | NA | 2340.14 | NA | NA | NA | NA | tuned to LR04 | NA | NA | NA | NA | NA | NA | NA | NA | Globigerinoides ruber white | 300-355 | 90-120 | 0.8-1.2 | Barker et al., 2003 | ion exchange chromatography |  | NA | 2 | NA | 20.23 | normal distribution - standard deviation | 0.1 | 0.6 | normal distribution | 0.08 | 8.87 | normal distribution | 1.52 | Henehan et al. 2013 | shell size corrected for 300-355 um | 18.9333 | normal distribution | NA | NA | Monte Carlo (10,000 realisations) | mixed layer | not applied | not applied | 28.4092 | normal distribution | 1.5 | 1.5 | 3.85 | NA | normal distribution | 0.1925 | 0.1925 | T=ln[(Mg/Ca)test/(0.38*((Mg/Ca)sw-t/(Mg/Ca)sw-m)^0.41)]/0.09+0.61*depth (with (Mg/Ca)sw-t at time t and (Mg/Ca)sw-m at modern) | Evans and Muller, 2012; Delaney et al., 1985 | 4.2169 | Horita et al., 2002; Brennan et al., 2013 | NA | Dekens et al., 2002 | NA | NA | NA | NA | NA | NA | NA | NA | 35 | set value | 1.5 | Modern kept constant | NA | NA | NA | NA | NA | NA | NA | NA | NA | NA | NA | NA | 432.5624 | set salinity value- uncertainty on B/Salinity relationship not included | 18.54 | Lee et al 2010 | 39.6 | normal distribution | 0.1 | Foster et al., (2010) | Dickson 1990 | None applied, surface pressure | 1.0272 | normal | 0.0006 | Klochko et al. (2006) | NA | NA | Montecarlo and seacarb package in R | Henry's law, as of Weiss 1974, Zeebe Wolf-Gladrow 2001 | Lueker et al. 2000 | Lueker et al. 2000 | NA | NA | NA | DIC | Following Sosdian et al. (2018), the temporal DIC slope is derived from deep d11B-derived pH and CCD-derived [CO32-] and interpolated for our time intervals. In contrast to Sosdian et al. (2018), we calculate modern DIC for site 999 from alkalinity and preindustrial pH, which results in ~100 µmol/kg lower DIC than originally determined by Sosdian et al. (2018). This DIC offset is applied to all our data. | Sosdian et al. 2018 | 1826.5202 | normal distribution | 13.4798 | 26.9596 | NA | NA | NA | NA | 8.079 | total scale | 0.057326 | 0.059913 | 330.836 | 20 | modern kept constant | 310.836 | 57.3382 | 43.4637 | Monte Carlo 10, 000 realisations | DIC, T, S, variables dependent on T and S (i.e. [B]T,K0, K1, K2, Kb), d11B analysis, d11Bsw, G. ruber calibration uncertainty | NA | NA | NA | NA | NA | NA | NA | NA | NA | NA | NA | NA | MB15 | pCO2 and pH reported are maximum probability of the 10,000 realisations of the Monte Carlo simulation. This value can slightly vary from one simulation to another.
Bärbel Hönisch | hoenisch@ldeo.columbia.edu | boron isotopes | de la Vega | 2020 | 10.1038/s41598-020-67154-8 | 2350.85 | 6 | 6 | 308.163 | 62.6949 | 45.2203 | TRUE | 1 | all known sources of error have been quantified and/or sensitivity of the CO2 estimate to those sources is small | NA | FALSE | NA | TRUE | FALSE | NA | NA | FALSE | added age uncertainty based on LR04 | de la Vega, E, Chalk, T.B, Wilson, P.A, Bysani, R.P, Foster, G.L (2020). "Atmospheric CO2 during the Mid-Piacenzian Warm Period and the M2 glaciation". Sci Rep 10, 11002 (2020). | 10.1038/s41598-020-67154-8 | 999 | A | 9 | 2 | 120 | 122 | NA | NA | NA | Carribbean | 12.75 | -78.73 | 12.75 | -78.73 | -2828 | -2828 | NA | NA | 2350.85 | NA | NA | NA | NA | tuned to LR04 | NA | NA | NA | NA | NA | NA | NA | NA | Globigerinoides ruber white | 300-355 | 90-120 | 0.8-1.2 | Barker et al., 2003 | ion exchange chromatography |  | NA | 2 | NA | 20.21 | normal distribution - standard deviation | 0.18 | 0.6 | normal distribution | 0.08 | 8.87 | normal distribution | 1.52 | Henehan et al. 2013 | shell size corrected for 300-355 um | 18.9 | normal distribution | NA | NA | Monte Carlo (10,000 realisations) | mixed layer | not applied | not applied | 28.0028 | normal distribution | 1.5 | 1.5 | 3.71 | NA | normal distribution | 0.1855 | 0.1855 | T=ln[(Mg/Ca)test/(0.38*((Mg/Ca)sw-t/(Mg/Ca)sw-m)^0.41)]/0.09+0.61*depth (with (Mg/Ca)sw-t at time t and (Mg/Ca)sw-m at modern) | Evans and Muller, 2012; Delaney et al., 1985 | 4.2121 | Horita et al., 2002; Brennan et al., 2013 | NA | Dekens et al., 2002 | NA | NA | NA | NA | NA | NA | NA | NA | 35 | set value | 1.5 | Modern kept constant | NA | NA | NA | NA | NA | NA | NA | NA | NA | NA | NA | NA | 432.5624 | set salinity value- uncertainty on B/Salinity relationship not included | 18.54 | Lee et al 2010 | 39.6 | normal distribution | 0.1 | Foster et al., (2010) | Dickson 1990 | None applied, surface pressure | 1.0272 | normal | 0.0006 | Klochko et al. (2006) | NA | NA | Montecarlo and seacarb package in R | Henry's law, as of Weiss 1974, Zeebe Wolf-Gladrow 2001 | Lueker et al. 2000 | Lueker et al. 2000 | NA | NA | NA | DIC | Following Sosdian et al. (2018), the temporal DIC slope is derived from deep d11B-derived pH and CCD-derived [CO32-] and interpolated for our time intervals. In contrast to Sosdian et al. (2018), we calculate modern DIC for site 999 from alkalinity and preindustrial pH, which results in ~100 µmol/kg lower DIC than originally determined by Sosdian et al. (2018). This DIC offset is applied to all our data. | Sosdian et al. 2018 | 1826.4038 | normal distribution | 13.5962 | 27.1924 | NA | NA | NA | NA | 8.0817 | total scale | 0.059787 | 0.066175 | 328.163 | 20 | modern kept constant | 308.163 | 62.6949 | 45.2203 | Monte Carlo 10, 000 realisations | DIC, T, S, variables dependent on T and S (i.e. [B]T,K0, K1, K2, Kb), d11B analysis, d11Bsw, G. ruber calibration uncertainty | NA | NA | NA | NA | NA | NA | NA | NA | NA | NA | NA | NA | MB15 | pCO2 and pH reported are maximum probability of the 10,000 realisations of the Monte Carlo simulation. This value can slightly vary from one simulation to another.
Bärbel Hönisch | hoenisch@ldeo.columbia.edu | boron isotopes | de la Vega | 2020 | 10.1038/s41598-020-67154-8 | 2358.08 | 6 | 6 | 300.9124 | 56.5776 | 41.3603 | TRUE | 1 | all known sources of error have been quantified and/or sensitivity of the CO2 estimate to those sources is small | NA | FALSE | NA | TRUE | FALSE | NA | NA | FALSE | added age uncertainty based on LR04 | de la Vega, E, Chalk, T.B, Wilson, P.A, Bysani, R.P, Foster, G.L (2020). "Atmospheric CO2 during the Mid-Piacenzian Warm Period and the M2 glaciation". Sci Rep 10, 11002 (2020). | 10.1038/s41598-020-67154-8 | 999 | A | 9 | 2 | 141 | 143 | NA | NA | NA | Carribbean | 12.75 | -78.73 | 12.75 | -78.73 | -2828 | -2828 | NA | NA | 2358.08 | NA | NA | NA | NA | tuned to LR04 | NA | NA | NA | NA | NA | NA | NA | NA | Globigerinoides ruber white | 300-355 | 90-120 | 0.8-1.2 | Barker et al., 2003 | ion exchange chromatography |  | NA | 2 | NA | 20.4 | normal distribution - standard deviation | 0.11 | 0.6 | normal distribution | 0.08 | 8.87 | normal distribution | 1.52 | Henehan et al. 2013 | shell size corrected for 300-355 um | 19.2167 | normal distribution | NA | NA | Monte Carlo (10,000 realisations) | mixed layer | not applied | not applied | 29.672 | normal distribution | 1.5 | 1.5 | 4.31 | NA | normal distribution | 0.2155 | 0.2155 | T=ln[(Mg/Ca)test/(0.38*((Mg/Ca)sw-t/(Mg/Ca)sw-m)^0.41)]/0.09+0.61*depth (with (Mg/Ca)sw-t at time t and (Mg/Ca)sw-m at modern) | Evans and Muller, 2012; Delaney et al., 1985 | 4.2089 | Horita et al., 2002; Brennan et al., 2013 | NA | Dekens et al., 2002 | NA | NA | NA | NA | NA | NA | NA | NA | 35 | set value | 1.5 | Modern kept constant | NA | NA | NA | NA | NA | NA | NA | NA | NA | NA | NA | NA | 432.5624 | set salinity value- uncertainty on B/Salinity relationship not included | 18.54 | Lee et al 2010 | 39.6 | normal distribution | 0.1 | Foster et al., (2010) | Dickson 1990 | None applied, surface pressure | 1.0272 | normal | 0.0006 | Klochko et al. (2006) | NA | NA | Montecarlo and seacarb package in R | Henry's law, as of Weiss 1974, Zeebe Wolf-Gladrow 2001 | Lueker et al. 2000 | Lueker et al. 2000 | NA | NA | NA | DIC | Following Sosdian et al. (2018), the temporal DIC slope is derived from deep d11B-derived pH and CCD-derived [CO32-] and interpolated for our time intervals. In contrast to Sosdian et al. (2018), we calculate modern DIC for site 999 from alkalinity and preindustrial pH, which results in ~100 µmol/kg lower DIC than originally determined by Sosdian et al. (2018). This DIC offset is applied to all our data. | Sosdian et al. 2018 | 1826.3252 | normal distribution | 13.6748 | 27.3496 | NA | NA | NA | NA | 8.0922 | total scale | 0.0549 | 0.06303 | 320.9124 | 20 | modern kept constant | 300.9124 | 56.5776 | 41.3603 | Monte Carlo 10, 000 realisations | DIC, T, S, variables dependent on T and S (i.e. [B]T,K0, K1, K2, Kb), d11B analysis, d11Bsw, G. ruber calibration uncertainty | NA | NA | NA | NA | NA | NA | NA | NA | NA | NA | NA | NA | MB15 | pCO2 and pH reported are maximum probability of the 10,000 realisations of the Monte Carlo simulation. This value can slightly vary from one simulation to another.
Bärbel Hönisch | hoenisch@ldeo.columbia.edu | boron isotopes | de la Vega | 2020 | 10.1038/s41598-020-67154-8 | 2378.92 | 6 | 6 | 397.516 | 71.9977 | 57.3978 | TRUE | 1 | all known sources of error have been quantified and/or sensitivity of the CO2 estimate to those sources is small | NA | FALSE | NA | TRUE | FALSE | NA | NA | FALSE | added age uncertainty based on LR04 | de la Vega, E, Chalk, T.B, Wilson, P.A, Bysani, R.P, Foster, G.L (2020). "Atmospheric CO2 during the Mid-Piacenzian Warm Period and the M2 glaciation". Sci Rep 10, 11002 (2020). | 10.1038/s41598-020-67154-8 | 999 | A | 9 | 3 | 51 | 53 | NA | NA | NA | Carribbean | 12.75 | -78.73 | 12.75 | -78.73 | -2828 | -2828 | NA | NA | 2378.92 | NA | NA | NA | NA | tuned to LR04 | NA | NA | NA | NA | NA | NA | NA | NA | Globigerinoides ruber white | 300-355 | 90-120 | 0.8-1.2 | Barker et al., 2003 | ion exchange chromatography |  | NA | 2 | NA | 19.65 | normal distribution - standard deviation | 0.12 | 0.6 | normal distribution | 0.08 | 8.87 | normal distribution | 1.52 | Henehan et al. 2013 | shell size corrected for 300-355 um | 17.9667 | normal distribution | NA | NA | Monte Carlo (10,000 realisations) | mixed layer | not applied | not applied | 28.4856 | normal distribution | 1.5 | 1.5 | 3.87 | NA | normal distribution | 0.1935 | 0.1935 | T=ln[(Mg/Ca)test/(0.38*((Mg/Ca)sw-t/(Mg/Ca)sw-m)^0.41)]/0.09+0.61*depth (with (Mg/Ca)sw-t at time t and (Mg/Ca)sw-m at modern) | Evans and Muller, 2012; Delaney et al., 1985 | 4.1995 | Horita et al., 2002; Brennan et al., 2013 | NA | Dekens et al., 2002 | NA | NA | NA | NA | NA | NA | NA | NA | 35 | set value | 1.5 | Modern kept constant | NA | NA | NA | NA | NA | NA | NA | NA | NA | NA | NA | NA | 432.5624 | set salinity value- uncertainty on B/Salinity relationship not included | 18.54 | Lee et al 2010 | 39.6 | normal distribution | 0.1 | Foster et al., (2010) | Dickson 1990 | None applied, surface pressure | 1.0272 | normal | 0.0006 | Klochko et al. (2006) | NA | NA | Montecarlo and seacarb package in R | Henry's law, as of Weiss 1974, Zeebe Wolf-Gladrow 2001 | Lueker et al. 2000 | Lueker et al. 2000 | NA | NA | NA | DIC | Following Sosdian et al. (2018), the temporal DIC slope is derived from deep d11B-derived pH and CCD-derived [CO32-] and interpolated for our time intervals. In contrast to Sosdian et al. (2018), we calculate modern DIC for site 999 from alkalinity and preindustrial pH, which results in ~100 µmol/kg lower DIC than originally determined by Sosdian et al. (2018). This DIC offset is applied to all our data. | Sosdian et al. 2018 | 1826.0987 | normal distribution | 13.9013 | 27.8026 | NA | NA | NA | NA | 7.9852 | total scale | 0.063121 | 0.057784 | 417.516 | 20 | modern kept constant | 397.516 | 71.9977 | 57.3978 | Monte Carlo 10, 000 realisations | DIC, T, S, variables dependent on T and S (i.e. [B]T,K0, K1, K2, Kb), d11B analysis, d11Bsw, G. ruber calibration uncertainty | NA | NA | NA | NA | NA | NA | NA | NA | NA | NA | NA | NA | MB15 | pCO2 and pH reported are maximum probability of the 10,000 realisations of the Monte Carlo simulation. This value can slightly vary from one simulation to another.
Bärbel Hönisch | hoenisch@ldeo.columbia.edu | boron isotopes | de la Vega | 2020 | 10.1038/s41598-020-67154-8 | 2388.39 | 6 | 6 | 365.2351 | 60.8984 | 56.1506 | TRUE | 1 | all known sources of error have been quantified and/or sensitivity of the CO2 estimate to those sources is small | NA | FALSE | NA | TRUE | FALSE | NA | NA | FALSE | added age uncertainty based on LR04 | de la Vega, E, Chalk, T.B, Wilson, P.A, Bysani, R.P, Foster, G.L (2020). "Atmospheric CO2 during the Mid-Piacenzian Warm Period and the M2 glaciation". Sci Rep 10, 11002 (2020). | 10.1038/s41598-020-67154-8 | 999 | A | 9 | 3 | 78 | 80 | NA | NA | NA | Carribbean | 12.75 | -78.73 | 12.75 | -78.73 | -2828 | -2828 | NA | NA | 2388.39 | NA | NA | NA | NA | tuned to LR04 | NA | NA | NA | NA | NA | NA | NA | NA | Globigerinoides ruber white | 300-355 | 90-120 | 0.8-1.2 | Barker et al., 2003 | ion exchange chromatography |  | NA | 2 | NA | 19.89 | normal distribution - standard deviation | 0.12 | 0.6 | normal distribution | 0.08 | 8.87 | normal distribution | 1.52 | Henehan et al. 2013 | shell size corrected for 300-355 um | 18.3667 | normal distribution | NA | NA | Monte Carlo (10,000 realisations) | mixed layer | not applied | not applied | 28.6045 | normal distribution | 1.5 | 1.5 | 3.91 | NA | normal distribution | 0.1955 | 0.1955 | T=ln[(Mg/Ca)test/(0.38*((Mg/Ca)sw-t/(Mg/Ca)sw-m)^0.41)]/0.09+0.61*depth (with (Mg/Ca)sw-t at time t and (Mg/Ca)sw-m at modern) | Evans and Muller, 2012; Delaney et al., 1985 | 4.1953 | Horita et al., 2002; Brennan et al., 2013 | NA | Dekens et al., 2002 | NA | NA | NA | NA | NA | NA | NA | NA | 35 | set value | 1.5 | Modern kept constant | NA | NA | NA | NA | NA | NA | NA | NA | NA | NA | NA | NA | 432.5624 | set salinity value- uncertainty on B/Salinity relationship not included | 18.54 | Lee et al 2010 | 39.6 | normal distribution | 0.1 | Foster et al., (2010) | Dickson 1990 | None applied, surface pressure | 1.0272 | normal | 0.0006 | Klochko et al. (2006) | NA | NA | Montecarlo and seacarb package in R | Henry's law, as of Weiss 1974, Zeebe Wolf-Gladrow 2001 | Lueker et al. 2000 | Lueker et al. 2000 | NA | NA | NA | DIC | Following Sosdian et al. (2018), the temporal DIC slope is derived from deep d11B-derived pH and CCD-derived [CO32-] and interpolated for our time intervals. In contrast to Sosdian et al. (2018), we calculate modern DIC for site 999 from alkalinity and preindustrial pH, which results in ~100 µmol/kg lower DIC than originally determined by Sosdian et al. (2018). This DIC offset is applied to all our data. | Sosdian et al. 2018 | 1825.9958 | normal distribution | 14.0042 | 28.0085 | NA | NA | NA | NA | 8.0212 | total scale | 0.062688 | 0.057049 | 385.2351 | 20 | modern kept constant | 365.2351 | 60.8984 | 56.1506 | Monte Carlo 10, 000 realisations | DIC, T, S, variables dependent on T and S (i.e. [B]T,K0, K1, K2, Kb), d11B analysis, d11Bsw, G. ruber calibration uncertainty | NA | NA | NA | NA | NA | NA | NA | NA | NA | NA | NA | NA | MB15 | pCO2 and pH reported are maximum probability of the 10,000 realisations of the Monte Carlo simulation. This value can slightly vary from one simulation to another.
Bärbel Hönisch | hoenisch@ldeo.columbia.edu | boron isotopes | de la Vega | 2020 | 10.1038/s41598-020-67154-8 | 2396.71 | 6 | 6 | 372.6296 | 59.2387 | 59.2617 | TRUE | 1 | all known sources of error have been quantified and/or sensitivity of the CO2 estimate to those sources is small | NA | FALSE | NA | TRUE | FALSE | NA | NA | FALSE | added age uncertainty based on LR04 | de la Vega, E, Chalk, T.B, Wilson, P.A, Bysani, R.P, Foster, G.L (2020). "Atmospheric CO2 during the Mid-Piacenzian Warm Period and the M2 glaciation". Sci Rep 10, 11002 (2020). | 10.1038/s41598-020-67154-8 | 999 | A | 9 | 3 | 102 | 104 | NA | NA | NA | Carribbean | 12.75 | -78.73 | 12.75 | -78.73 | -2828 | -2828 | NA | NA | 2396.71 | NA | NA | NA | NA | tuned to LR04 | NA | NA | NA | NA | NA | NA | NA | NA | Globigerinoides ruber white | 300-355 | 90-120 | 0.8-1.2 | Barker et al., 2003 | ion exchange chromatography |  | NA | 2 | NA | 19.83 | normal distribution - standard deviation | 0.1 | 0.6 | normal distribution | 0.08 | 8.87 | normal distribution | 1.52 | Henehan et al. 2013 | shell size corrected for 300-355 um | 18.2667 | normal distribution | NA | NA | Monte Carlo (10,000 realisations) | mixed layer | not applied | not applied | 28.2915 | normal distribution | 1.5 | 1.5 | 3.8 | NA | normal distribution | 0.19 | 0.19 | T=ln[(Mg/Ca)test/(0.38*((Mg/Ca)sw-t/(Mg/Ca)sw-m)^0.41)]/0.09+0.61*depth (with (Mg/Ca)sw-t at time t and (Mg/Ca)sw-m at modern) | Evans and Muller, 2012; Delaney et al., 1985 | 4.1916 | Horita et al., 2002; Brennan et al., 2013 | NA | Dekens et al., 2002 | NA | NA | NA | NA | NA | NA | NA | NA | 35 | set value | 1.5 | Modern kept constant | NA | NA | NA | NA | NA | NA | NA | NA | NA | NA | NA | NA | 432.5624 | set salinity value- uncertainty on B/Salinity relationship not included | 18.54 | Lee et al 2010 | 39.6 | normal distribution | 0.1 | Foster et al., (2010) | Dickson 1990 | None applied, surface pressure | 1.0272 | normal | 0.0006 | Klochko et al. (2006) | NA | NA | Montecarlo and seacarb package in R | Henry's law, as of Weiss 1974, Zeebe Wolf-Gladrow 2001 | Lueker et al. 2000 | Lueker et al. 2000 | NA | NA | NA | DIC | Following Sosdian et al. (2018), the temporal DIC slope is derived from deep d11B-derived pH and CCD-derived [CO32-] and interpolated for our time intervals. In contrast to Sosdian et al. (2018), we calculate modern DIC for site 999 from alkalinity and preindustrial pH, which results in ~100 µmol/kg lower DIC than originally determined by Sosdian et al. (2018). This DIC offset is applied to all our data. | Sosdian et al. 2018 | 1825.9053 | normal distribution | 14.0947 | 28.1893 | NA | NA | NA | NA | 8.014 | total scale | 0.064932 | 0.054896 | 392.6296 | 20 | modern kept constant | 372.6296 | 59.2387 | 59.2617 | Monte Carlo 10, 000 realisations | DIC, T, S, variables dependent on T and S (i.e. [B]T,K0, K1, K2, Kb), d11B analysis, d11Bsw, G. ruber calibration uncertainty | NA | NA | NA | NA | NA | NA | NA | NA | NA | NA | NA | NA | MB15 | pCO2 and pH reported are maximum probability of the 10,000 realisations of the Monte Carlo simulation. This value can slightly vary from one simulation to another.
Bärbel Hönisch | hoenisch@ldeo.columbia.edu | boron isotopes | de la Vega | 2020 | 10.1038/s41598-020-67154-8 | 2410.93 | 6 | 6 | 278.0268 | 48.6965 | 40.0388 | TRUE | 1 | all known sources of error have been quantified and/or sensitivity of the CO2 estimate to those sources is small | NA | FALSE | NA | TRUE | FALSE | NA | NA | FALSE | added age uncertainty based on LR04 | de la Vega, E, Chalk, T.B, Wilson, P.A, Bysani, R.P, Foster, G.L (2020). "Atmospheric CO2 during the Mid-Piacenzian Warm Period and the M2 glaciation". Sci Rep 10, 11002 (2020). | 10.1038/s41598-020-67154-8 | 999 | A | 9 | 4 | 29 | 31 | NA | NA | NA | Carribbean | 12.75 | -78.73 | 12.75 | -78.73 | -2828 | -2828 | NA | NA | 2410.93 | NA | NA | NA | NA | tuned to LR04 | NA | NA | NA | NA | NA | NA | NA | NA | Globigerinoides ruber white | 300-355 | 90-120 | 0.8-1.2 | Barker et al., 2003 | ion exchange chromatography |  | NA | 2 | NA | 20.57 | normal distribution - standard deviation | 0.09 | 0.6 | normal distribution | 0.08 | 8.87 | normal distribution | 1.52 | Henehan et al. 2013 | shell size corrected for 300-355 um | 19.5 | normal distribution | NA | NA | Monte Carlo (10,000 realisations) | mixed layer | not applied | not applied | 29.0338 | normal distribution | 1.5 | 1.5 | 4.06 | NA | normal distribution | 0.203 | 0.203 | T=ln[(Mg/Ca)test/(0.38*((Mg/Ca)sw-t/(Mg/Ca)sw-m)^0.41)]/0.09+0.61*depth (with (Mg/Ca)sw-t at time t and (Mg/Ca)sw-m at modern) | Evans and Muller, 2012; Delaney et al., 1985 | 4.1852 | Horita et al., 2002; Brennan et al., 2013 | NA | Dekens et al., 2002 | NA | NA | NA | NA | NA | NA | NA | NA | 35 | set value | 1.5 | Modern kept constant | NA | NA | NA | NA | NA | NA | NA | NA | NA | NA | NA | NA | 432.5624 | set salinity value- uncertainty on B/Salinity relationship not included | 18.54 | Lee et al 2010 | 39.6 | normal distribution | 0.1 | Foster et al., (2010) | Dickson 1990 | None applied, surface pressure | 1.0272 | normal | 0.0006 | Klochko et al. (2006) | NA | NA | Montecarlo and seacarb package in R | Henry's law, as of Weiss 1974, Zeebe Wolf-Gladrow 2001 | Lueker et al. 2000 | Lueker et al. 2000 | NA | NA | NA | DIC | Following Sosdian et al. (2018), the temporal DIC slope is derived from deep d11B-derived pH and CCD-derived [CO32-] and interpolated for our time intervals. In contrast to Sosdian et al. (2018), we calculate modern DIC for site 999 from alkalinity and preindustrial pH, which results in ~100 µmol/kg lower DIC than originally determined by Sosdian et al. (2018). This DIC offset is applied to all our data. | Sosdian et al. 2018 | 1825.7508 | normal distribution | 14.2492 | 28.4985 | NA | NA | NA | NA | 8.1172 | total scale | 0.060057 | 0.05469 | 298.0268 | 20 | modern kept constant | 278.0268 | 48.6965 | 40.0388 | Monte Carlo 10, 000 realisations | DIC, T, S, variables dependent on T and S (i.e. [B]T,K0, K1, K2, Kb), d11B analysis, d11Bsw, G. ruber calibration uncertainty | NA | NA | NA | NA | NA | NA | NA | NA | NA | NA | NA | NA | MB15 | pCO2 and pH reported are maximum probability of the 10,000 realisations of the Monte Carlo simulation. This value can slightly vary from one simulation to another.
Bärbel Hönisch | hoenisch@ldeo.columbia.edu | boron isotopes | de la Vega | 2020 | 10.1038/s41598-020-67154-8 | 2426.63 | 6 | 6 | 328.6431 | 56.1726 | 47.9819 | TRUE | 1 | all known sources of error have been quantified and/or sensitivity of the CO2 estimate to those sources is small | NA | FALSE | NA | TRUE | FALSE | NA | NA | FALSE | added age uncertainty based on LR04 | de la Vega, E, Chalk, T.B, Wilson, P.A, Bysani, R.P, Foster, G.L (2020). "Atmospheric CO2 during the Mid-Piacenzian Warm Period and the M2 glaciation". Sci Rep 10, 11002 (2020). | 10.1038/s41598-020-67154-8 | 999 | A | 9 | 4 | 96 | 98 | NA | NA | NA | Carribbean | 12.75 | -78.73 | 12.75 | -78.73 | -2828 | -2828 | NA | NA | 2426.63 | NA | NA | NA | NA | tuned to LR04 | NA | NA | NA | NA | NA | NA | NA | NA | Globigerinoides ruber white | 300-355 | 90-120 | 0.8-1.2 | Barker et al., 2003 | ion exchange chromatography |  | NA | 2 | NA | 20.1 | normal distribution - standard deviation | 0.1 | 0.6 | normal distribution | 0.08 | 8.87 | normal distribution | 1.52 | Henehan et al. 2013 | shell size corrected for 300-355 um | 18.7167 | normal distribution | NA | NA | Monte Carlo (10,000 realisations) | mixed layer | not applied | not applied | 28.3353 | normal distribution | 1.5 | 1.5 | 3.81 | NA | normal distribution | 0.1905 | 0.1905 | T=ln[(Mg/Ca)test/(0.38*((Mg/Ca)sw-t/(Mg/Ca)sw-m)^0.41)]/0.09+0.61*depth (with (Mg/Ca)sw-t at time t and (Mg/Ca)sw-m at modern) | Evans and Muller, 2012; Delaney et al., 1985 | 4.1781 | Horita et al., 2002; Brennan et al., 2013 | NA | Dekens et al., 2002 | NA | NA | NA | NA | NA | NA | NA | NA | 35 | set value | 1.5 | Modern kept constant | NA | NA | NA | NA | NA | NA | NA | NA | NA | NA | NA | NA | 432.5624 | set salinity value- uncertainty on B/Salinity relationship not included | 18.54 | Lee et al 2010 | 39.6 | normal distribution | 0.1 | Foster et al., (2010) | Dickson 1990 | None applied, surface pressure | 1.0272 | normal | 0.0006 | Klochko et al. (2006) | NA | NA | Montecarlo and seacarb package in R | Henry's law, as of Weiss 1974, Zeebe Wolf-Gladrow 2001 | Lueker et al. 2000 | Lueker et al. 2000 | NA | NA | NA | DIC | Following Sosdian et al. (2018), the temporal DIC slope is derived from deep d11B-derived pH and CCD-derived [CO32-] and interpolated for our time intervals. In contrast to Sosdian et al. (2018), we calculate modern DIC for site 999 from alkalinity and preindustrial pH, which results in ~100 µmol/kg lower DIC than originally determined by Sosdian et al. (2018). This DIC offset is applied to all our data. | Sosdian et al. 2018 | 1825.5801 | normal distribution | 14.4199 | 28.8398 | NA | NA | NA | NA | 8.0601 | total scale | 0.058472 | 0.057782 | 348.6431 | 20 | modern kept constant | 328.6431 | 56.1726 | 47.9819 | Monte Carlo 10, 000 realisations | DIC, T, S, variables dependent on T and S (i.e. [B]T,K0, K1, K2, Kb), d11B analysis, d11Bsw, G. ruber calibration uncertainty | NA | NA | NA | NA | NA | NA | NA | NA | NA | NA | NA | NA | MB15 | pCO2 and pH reported are maximum probability of the 10,000 realisations of the Monte Carlo simulation. This value can slightly vary from one simulation to another.
Bärbel Hönisch | hoenisch@ldeo.columbia.edu | boron isotopes | de la Vega | 2020 | 10.1038/s41598-020-67154-8 | 2454.51 | 6 | 6 | 317.7109 | 54.2952 | 46.7501 | TRUE | 1 | all known sources of error have been quantified and/or sensitivity of the CO2 estimate to those sources is small | NA | FALSE | NA | TRUE | FALSE | NA | NA | FALSE | added age uncertainty based on LR04 | de la Vega, E, Chalk, T.B, Wilson, P.A, Bysani, R.P, Foster, G.L (2020). "Atmospheric CO2 during the Mid-Piacenzian Warm Period and the M2 glaciation". Sci Rep 10, 11002 (2020). | 10.1038/s41598-020-67154-8 | 999 | A | 9 | 5 | 45 | 47 | NA | NA | NA | Carribbean | 12.75 | -78.73 | 12.75 | -78.73 | -2828 | -2828 | NA | NA | 2454.51 | NA | NA | NA | NA | tuned to LR04 | NA | NA | NA | NA | NA | NA | NA | NA | Globigerinoides ruber white | 300-355 | 90-120 | 0.8-1.2 | Barker et al., 2003 | ion exchange chromatography |  | NA | 2 | NA | 20.2 | normal distribution - standard deviation | 0.09 | 0.6 | normal distribution | 0.08 | 8.87 | normal distribution | 1.52 | Henehan et al. 2013 | shell size corrected for 300-355 um | 18.8833 | normal distribution | NA | NA | Monte Carlo (10,000 realisations) | mixed layer | not applied | not applied | 28.465 | normal distribution | 1.5 | 1.5 | 3.85 | NA | normal distribution | 0.1925 | 0.1925 | T=ln[(Mg/Ca)test/(0.38*((Mg/Ca)sw-t/(Mg/Ca)sw-m)^0.41)]/0.09+0.61*depth (with (Mg/Ca)sw-t at time t and (Mg/Ca)sw-m at modern) | Evans and Muller, 2012; Delaney et al., 1985 | 4.1656 | Horita et al., 2002; Brennan et al., 2013 | NA | Dekens et al., 2002 | NA | NA | NA | NA | NA | NA | NA | NA | 35 | set value | 1.5 | Modern kept constant | NA | NA | NA | NA | NA | NA | NA | NA | NA | NA | NA | NA | 432.5624 | set salinity value- uncertainty on B/Salinity relationship not included | 18.54 | Lee et al 2010 | 39.6 | normal distribution | 0.1 | Foster et al., (2010) | Dickson 1990 | None applied, surface pressure | 1.0272 | normal | 0.0006 | Klochko et al. (2006) | NA | NA | Montecarlo and seacarb package in R | Henry's law, as of Weiss 1974, Zeebe Wolf-Gladrow 2001 | Lueker et al. 2000 | Lueker et al. 2000 | NA | NA | NA | DIC | Following Sosdian et al. (2018), the temporal DIC slope is derived from deep d11B-derived pH and CCD-derived [CO32-] and interpolated for our time intervals. In contrast to Sosdian et al. (2018), we calculate modern DIC for site 999 from alkalinity and preindustrial pH, which results in ~100 µmol/kg lower DIC than originally determined by Sosdian et al. (2018). This DIC offset is applied to all our data. | Sosdian et al. 2018 | 1825.2771 | normal distribution | 14.7229 | 29.4459 | NA | NA | NA | NA | 8.0757 | total scale | 0.055955 | 0.060176 | 337.7109 | 20 | modern kept constant | 317.7109 | 54.2952 | 46.7501 | Monte Carlo 10, 000 realisations | DIC, T, S, variables dependent on T and S (i.e. [B]T,K0, K1, K2, Kb), d11B analysis, d11Bsw, G. ruber calibration uncertainty | NA | NA | NA | NA | NA | NA | NA | NA | NA | NA | NA | NA | MB15 | pCO2 and pH reported are maximum probability of the 10,000 realisations of the Monte Carlo simulation. This value can slightly vary from one simulation to another.
Bärbel Hönisch | hoenisch@ldeo.columbia.edu | boron isotopes | de la Vega | 2020 | 10.1038/s41598-020-67154-8 | 2473.82 | 6 | 6 | 337.6465 | 57.0245 | 48.5566 | TRUE | 1 | all known sources of error have been quantified and/or sensitivity of the CO2 estimate to those sources is small | NA | FALSE | NA | TRUE | FALSE | NA | NA | FALSE | added age uncertainty based on LR04 | de la Vega, E, Chalk, T.B, Wilson, P.A, Bysani, R.P, Foster, G.L (2020). "Atmospheric CO2 during the Mid-Piacenzian Warm Period and the M2 glaciation". Sci Rep 10, 11002 (2020). | 10.1038/s41598-020-67154-8 | 999 | A | 9 | 5 | 123 | 125 | NA | NA | NA | Carribbean | 12.75 | -78.73 | 12.75 | -78.73 | -2828 | -2828 | NA | NA | 2473.82 | NA | NA | NA | NA | tuned to LR04 | NA | NA | NA | NA | NA | NA | NA | NA | Globigerinoides ruber white | 300-355 | 90-120 | 0.8-1.2 | Barker et al., 2003 | ion exchange chromatography |  | NA | 2 | NA | 20.04 | normal distribution - standard deviation | 0.09 | 0.6 | normal distribution | 0.08 | 8.87 | normal distribution | 1.52 | Henehan et al. 2013 | shell size corrected for 300-355 um | 18.6167 | normal distribution | NA | NA | Monte Carlo (10,000 realisations) | mixed layer | not applied | not applied | 28.3585 | normal distribution | 1.5 | 1.5 | 3.81 | NA | normal distribution | 0.1905 | 0.1905 | T=ln[(Mg/Ca)test/(0.38*((Mg/Ca)sw-t/(Mg/Ca)sw-m)^0.41)]/0.09+0.61*depth (with (Mg/Ca)sw-t at time t and (Mg/Ca)sw-m at modern) | Evans and Muller, 2012; Delaney et al., 1985 | 4.1569 | Horita et al., 2002; Brennan et al., 2013 | NA | Dekens et al., 2002 | NA | NA | NA | NA | NA | NA | NA | NA | 35 | set value | 1.5 | Modern kept constant | NA | NA | NA | NA | NA | NA | NA | NA | NA | NA | NA | NA | 432.5624 | set salinity value- uncertainty on B/Salinity relationship not included | 18.54 | Lee et al 2010 | 39.6 | normal distribution | 0.1 | Foster et al., (2010) | Dickson 1990 | None applied, surface pressure | 1.0272 | normal | 0.0006 | Klochko et al. (2006) | NA | NA | Montecarlo and seacarb package in R | Henry's law, as of Weiss 1974, Zeebe Wolf-Gladrow 2001 | Lueker et al. 2000 | Lueker et al. 2000 | NA | NA | NA | DIC | Following Sosdian et al. (2018), the temporal DIC slope is derived from deep d11B-derived pH and CCD-derived [CO32-] and interpolated for our time intervals. In contrast to Sosdian et al. (2018), we calculate modern DIC for site 999 from alkalinity and preindustrial pH, which results in ~100 µmol/kg lower DIC than originally determined by Sosdian et al. (2018). This DIC offset is applied to all our data. | Sosdian et al. 2018 | 1825.0672 | normal distribution | 14.9328 | 29.8657 | NA | NA | NA | NA | 8.0476 | total scale | 0.060917 | 0.055022 | 357.6465 | 20 | modern kept constant | 337.6465 | 57.0245 | 48.5566 | Monte Carlo 10, 000 realisations | DIC, T, S, variables dependent on T and S (i.e. [B]T,K0, K1, K2, Kb), d11B analysis, d11Bsw, G. ruber calibration uncertainty | NA | NA | NA | NA | NA | NA | NA | NA | NA | NA | NA | NA | MB15 | pCO2 and pH reported are maximum probability of the 10,000 realisations of the Monte Carlo simulation. This value can slightly vary from one simulation to another.
Bärbel Hönisch | hoenisch@ldeo.columbia.edu | boron isotopes | de la Vega | 2020 | 10.1038/s41598-020-67154-8 | 2497.34 | 6 | 6 | 351.9654 | 60.9303 | 50.7157 | TRUE | 1 | all known sources of error have been quantified and/or sensitivity of the CO2 estimate to those sources is small | NA | FALSE | NA | TRUE | FALSE | NA | NA | FALSE | added age uncertainty based on LR04 | de la Vega, E, Chalk, T.B, Wilson, P.A, Bysani, R.P, Foster, G.L (2020). "Atmospheric CO2 during the Mid-Piacenzian Warm Period and the M2 glaciation". Sci Rep 10, 11002 (2020). | 10.1038/s41598-020-67154-8 | 999 | A | 9 | 6 | 50 | 52 | NA | NA | NA | Carribbean | 12.75 | -78.73 | 12.75 | -78.73 | -2828 | -2828 | NA | NA | 2497.34 | NA | NA | NA | NA | tuned to LR04 | NA | NA | NA | NA | NA | NA | NA | NA | Globigerinoides ruber white | 300-355 | 90-120 | 0.8-1.2 | Barker et al., 2003 | ion exchange chromatography |  | NA | 2 | NA | 19.91 | normal distribution - standard deviation | 0.11 | 0.6 | normal distribution | 0.08 | 8.87 | normal distribution | 1.52 | Henehan et al. 2013 | shell size corrected for 300-355 um | 18.4 | normal distribution | NA | NA | Monte Carlo (10,000 realisations) | mixed layer | not applied | not applied | 28.0445 | normal distribution | 1.5 | 1.5 | 3.7 | NA | normal distribution | 0.185 | 0.185 | T=ln[(Mg/Ca)test/(0.38*((Mg/Ca)sw-t/(Mg/Ca)sw-m)^0.41)]/0.09+0.61*depth (with (Mg/Ca)sw-t at time t and (Mg/Ca)sw-m at modern) | Evans and Muller, 2012; Delaney et al., 1985 | 4.1464 | Horita et al., 2002; Brennan et al., 2013 | NA | Dekens et al., 2002 | NA | NA | NA | NA | NA | NA | NA | NA | 35 | set value | 1.5 | Modern kept constant | NA | NA | NA | NA | NA | NA | NA | NA | NA | NA | NA | NA | 432.5624 | set salinity value- uncertainty on B/Salinity relationship not included | 18.54 | Lee et al 2010 | 39.6 | normal distribution | 0.1 | Foster et al., (2010) | Dickson 1990 | None applied, surface pressure | 1.0272 | normal | 0.0006 | Klochko et al. (2006) | NA | NA | Montecarlo and seacarb package in R | Henry's law, as of Weiss 1974, Zeebe Wolf-Gladrow 2001 | Lueker et al. 2000 | Lueker et al. 2000 | NA | NA | NA | DIC | Following Sosdian et al. (2018), the temporal DIC slope is derived from deep d11B-derived pH and CCD-derived [CO32-] and interpolated for our time intervals. In contrast to Sosdian et al. (2018), we calculate modern DIC for site 999 from alkalinity and preindustrial pH, which results in ~100 µmol/kg lower DIC than originally determined by Sosdian et al. (2018). This DIC offset is applied to all our data. | Sosdian et al. 2018 | 1824.8115 | normal distribution | 15.1885 | 30.377 | NA | NA | NA | NA | 8.0354 | total scale | 0.057018 | 0.060646 | 371.9654 | 20 | modern kept constant | 351.9654 | 60.9303 | 50.7157 | Monte Carlo 10, 000 realisations | DIC, T, S, variables dependent on T and S (i.e. [B]T,K0, K1, K2, Kb), d11B analysis, d11Bsw, G. ruber calibration uncertainty | NA | NA | NA | NA | NA | NA | NA | NA | NA | NA | NA | NA | MB15 | pCO2 and pH reported are maximum probability of the 10,000 realisations of the Monte Carlo simulation. This value can slightly vary from one simulation to another.
Bärbel Hönisch | hoenisch@ldeo.columbia.edu | boron isotopes | de la Vega | 2020 | 10.1038/s41598-020-67154-8 | 2498.3 | 6 | 6 | 349.767 | 69.0034 | 44.7422 | TRUE | 1 | all known sources of error have been quantified and/or sensitivity of the CO2 estimate to those sources is small | NA | FALSE | NA | TRUE | FALSE | NA | NA | FALSE | added age uncertainty based on LR04 | de la Vega, E, Chalk, T.B, Wilson, P.A, Bysani, R.P, Foster, G.L (2020). "Atmospheric CO2 during the Mid-Piacenzian Warm Period and the M2 glaciation". Sci Rep 10, 11002 (2020). | 10.1038/s41598-020-67154-8 | 999 | A | 9 | 6 | 53 | 55 | NA | NA | NA | Carribbean | 12.75 | -78.73 | 12.75 | -78.73 | -2828 | -2828 | NA | NA | 2498.3 | NA | NA | NA | NA | tuned to LR04 | NA | NA | NA | NA | NA | NA | NA | NA | Globigerinoides ruber white | 300-355 | 90-120 | 0.8-1.2 | Barker et al., 2003 | ion exchange chromatography |  | NA | 2 | NA | 19.88 | normal distribution - standard deviation | 0.09 | 0.6 | normal distribution | 0.08 | 8.87 | normal distribution | 1.52 | Henehan et al. 2013 | shell size corrected for 300-355 um | 18.35 | normal distribution | NA | NA | Monte Carlo (10,000 realisations) | mixed layer | not applied | not applied | 28.0149 | normal distribution | 1.5 | 1.5 | 3.69 | NA | normal distribution | 0.1845 | 0.1845 | T=ln[(Mg/Ca)test/(0.38*((Mg/Ca)sw-t/(Mg/Ca)sw-m)^0.41)]/0.09+0.61*depth (with (Mg/Ca)sw-t at time t and (Mg/Ca)sw-m at modern) | Evans and Muller, 2012; Delaney et al., 1985 | 4.1459 | Horita et al., 2002; Brennan et al., 2013 | NA | Dekens et al., 2002 | NA | NA | NA | NA | NA | NA | NA | NA | 35 | set value | 1.5 | Modern kept constant | NA | NA | NA | NA | NA | NA | NA | NA | NA | NA | NA | NA | 432.5624 | set salinity value- uncertainty on B/Salinity relationship not included | 18.54 | Lee et al 2010 | 39.6 | normal distribution | 0.1 | Foster et al., (2010) | Dickson 1990 | None applied, surface pressure | 1.0272 | normal | 0.0006 | Klochko et al. (2006) | NA | NA | Montecarlo and seacarb package in R | Henry's law, as of Weiss 1974, Zeebe Wolf-Gladrow 2001 | Lueker et al. 2000 | Lueker et al. 2000 | NA | NA | NA | DIC | Following Sosdian et al. (2018), the temporal DIC slope is derived from deep d11B-derived pH and CCD-derived [CO32-] and interpolated for our time intervals. In contrast to Sosdian et al. (2018), we calculate modern DIC for site 999 from alkalinity and preindustrial pH, which results in ~100 µmol/kg lower DIC than originally determined by Sosdian et al. (2018). This DIC offset is applied to all our data. | Sosdian et al. 2018 | 1824.8011 | normal distribution | 15.1989 | 30.3978 | NA | NA | NA | NA | 8.0349 | total scale | 0.052302 | 0.064925 | 369.767 | 20 | modern kept constant | 349.767 | 69.0034 | 44.7422 | Monte Carlo 10, 000 realisations | DIC, T, S, variables dependent on T and S (i.e. [B]T,K0, K1, K2, Kb), d11B analysis, d11Bsw, G. ruber calibration uncertainty | NA | NA | NA | NA | NA | NA | NA | NA | NA | NA | NA | NA | MB15 | pCO2 and pH reported are maximum probability of the 10,000 realisations of the Monte Carlo simulation. This value can slightly vary from one simulation to another.
Bärbel Hönisch | hoenisch@ldeo.columbia.edu | boron isotopes | de la Vega | 2020 | 10.1038/s41598-020-67154-8 | 2517.16 | 6 | 6 | 247.6291 | 46.2277 | 35.5203 | TRUE | 1 | all known sources of error have been quantified and/or sensitivity of the CO2 estimate to those sources is small | NA | FALSE | NA | TRUE | FALSE | NA | NA | FALSE | added age uncertainty based on LR04 | de la Vega, E, Chalk, T.B, Wilson, P.A, Bysani, R.P, Foster, G.L (2020). "Atmospheric CO2 during the Mid-Piacenzian Warm Period and the M2 glaciation". Sci Rep 10, 11002 (2020). | 10.1038/s41598-020-67154-8 | 999 | A | 9 | 6 | 112 | 114 | NA | NA | NA | Carribbean | 12.75 | -78.73 | 12.75 | -78.73 | -2828 | -2828 | NA | NA | 2517.16 | NA | NA | NA | NA | tuned to LR04 | NA | NA | NA | NA | NA | NA | NA | NA | Globigerinoides ruber white | 300-355 | 90-120 | 0.8-1.2 | Barker et al., 2003 | ion exchange chromatography |  | NA | 2 | NA | 20.71 | normal distribution - standard deviation | 0.09 | 0.6 | normal distribution | 0.08 | 8.87 | normal distribution | 1.52 | Henehan et al. 2013 | shell size corrected for 300-355 um | 19.7333 | normal distribution | NA | NA | Monte Carlo (10,000 realisations) | mixed layer | not applied | not applied | 27.4049 | normal distribution | 1.5 | 1.5 | 3.49 | NA | normal distribution | 0.1745 | 0.1745 | T=ln[(Mg/Ca)test/(0.38*((Mg/Ca)sw-t/(Mg/Ca)sw-m)^0.41)]/0.09+0.61*depth (with (Mg/Ca)sw-t at time t and (Mg/Ca)sw-m at modern) | Evans and Muller, 2012; Delaney et al., 1985 | 4.1376 | Horita et al., 2002; Brennan et al., 2013 | NA | Dekens et al., 2002 | NA | NA | NA | NA | NA | NA | NA | NA | 35 | set value | 1.5 | Modern kept constant | NA | NA | NA | NA | NA | NA | NA | NA | NA | NA | NA | NA | 432.5624 | set salinity value- uncertainty on B/Salinity relationship not included | 18.54 | Lee et al 2010 | 39.6 | normal distribution | 0.1 | Foster et al., (2010) | Dickson 1990 | None applied, surface pressure | 1.0272 | normal | 0.0006 | Klochko et al. (2006) | NA | NA | Montecarlo and seacarb package in R | Henry's law, as of Weiss 1974, Zeebe Wolf-Gladrow 2001 | Lueker et al. 2000 | Lueker et al. 2000 | NA | NA | NA | DIC | Following Sosdian et al. (2018), the temporal DIC slope is derived from deep d11B-derived pH and CCD-derived [CO32-] and interpolated for our time intervals. In contrast to Sosdian et al. (2018), we calculate modern DIC for site 999 from alkalinity and preindustrial pH, which results in ~100 µmol/kg lower DIC than originally determined by Sosdian et al. (2018). This DIC offset is applied to all our data. | Sosdian et al. 2018 | 1824.5961 | normal distribution | 15.4039 | 30.8078 | NA | NA | NA | NA | 8.1606 | total scale | 0.055983 | 0.060219 | 267.6291 | 20 | modern kept constant | 247.6291 | 46.2277 | 35.5203 | Monte Carlo 10, 000 realisations | DIC, T, S, variables dependent on T and S (i.e. [B]T,K0, K1, K2, Kb), d11B analysis, d11Bsw, G. ruber calibration uncertainty | NA | NA | NA | NA | NA | NA | NA | NA | NA | NA | NA | NA | MB15 | pCO2 and pH reported are maximum probability of the 10,000 realisations of the Monte Carlo simulation. This value can slightly vary from one simulation to another.
Bärbel Hönisch | hoenisch@ldeo.columbia.edu | boron isotopes | de la Vega | 2020 | 10.1038/s41598-020-67154-8 | 2540.44 | 6 | 6 | 333.8066 | 55.8995 | 50.8236 | TRUE | 1 | all known sources of error have been quantified and/or sensitivity of the CO2 estimate to those sources is small | NA | FALSE | NA | TRUE | FALSE | NA | NA | FALSE | added age uncertainty based on LR04 | de la Vega, E, Chalk, T.B, Wilson, P.A, Bysani, R.P, Foster, G.L (2020). "Atmospheric CO2 during the Mid-Piacenzian Warm Period and the M2 glaciation". Sci Rep 10, 11002 (2020). | 10.1038/s41598-020-67154-8 | 999 | A | 9 | 7 | 37 | 39 | NA | NA | NA | Carribbean | 12.75 | -78.73 | 12.75 | -78.73 | -2828 | -2828 | NA | NA | 2540.44 | NA | NA | NA | NA | tuned to LR04 | NA | NA | NA | NA | NA | NA | NA | NA | Globigerinoides ruber white | 300-355 | 90-120 | 0.8-1.2 | Barker et al., 2003 | ion exchange chromatography |  | NA | 2 | NA | 20 | normal distribution - standard deviation | 0.09 | 0.6 | normal distribution | 0.08 | 8.87 | normal distribution | 1.52 | Henehan et al. 2013 | shell size corrected for 300-355 um | 18.55 | normal distribution | NA | NA | Monte Carlo (10,000 realisations) | mixed layer | not applied | not applied | 27.3834 | normal distribution | 1.5 | 1.5 | 3.48 | NA | normal distribution | 0.174 | 0.174 | T=ln[(Mg/Ca)test/(0.38*((Mg/Ca)sw-t/(Mg/Ca)sw-m)^0.41)]/0.09+0.61*depth (with (Mg/Ca)sw-t at time t and (Mg/Ca)sw-m at modern) | Evans and Muller, 2012; Delaney et al., 1985 | 4.1282 | Horita et al., 2002; Brennan et al., 2013 | NA | Dekens et al., 2002 | NA | NA | NA | NA | NA | NA | NA | NA | 35 | set value | 1.5 | Modern kept constant | NA | NA | NA | NA | NA | NA | NA | NA | NA | NA | NA | NA | 432.5624 | set salinity value- uncertainty on B/Salinity relationship not included | 18.54 | Lee et al 2010 | 39.6 | normal distribution | 0.1 | Foster et al., (2010) | Dickson 1990 | None applied, surface pressure | 1.0272 | normal | 0.0006 | Klochko et al. (2006) | NA | NA | Montecarlo and seacarb package in R | Henry's law, as of Weiss 1974, Zeebe Wolf-Gladrow 2001 | Lueker et al. 2000 | Lueker et al. 2000 | NA | NA | NA | DIC | Following Sosdian et al. (2018), the temporal DIC slope is derived from deep d11B-derived pH and CCD-derived [CO32-] and interpolated for our time intervals. In contrast to Sosdian et al. (2018), we calculate modern DIC for site 999 from alkalinity and preindustrial pH, which results in ~100 µmol/kg lower DIC than originally determined by Sosdian et al. (2018). This DIC offset is applied to all our data. | Sosdian et al. 2018 | 1824.343 | normal distribution | 15.657 | 31.3139 | NA | NA | NA | NA | 8.0512 | total scale | 0.063071 | 0.054498 | 353.8066 | 20 | modern kept constant | 333.8066 | 55.8995 | 50.8236 | Monte Carlo 10, 000 realisations | DIC, T, S, variables dependent on T and S (i.e. [B]T,K0, K1, K2, Kb), d11B analysis, d11Bsw, G. ruber calibration uncertainty | NA | NA | NA | NA | NA | NA | NA | NA | NA | NA | NA | NA | MB15 | pCO2 and pH reported are maximum probability of the 10,000 realisations of the Monte Carlo simulation. This value can slightly vary from one simulation to another.
Bärbel Hönisch | hoenisch@ldeo.columbia.edu | boron isotopes | de la Vega | 2020 | 10.1038/s41598-020-67154-8 | 2572.4 | 6 | 6 | 303.1261 | 49.3441 | 46.2432 | TRUE | 1 | all known sources of error have been quantified and/or sensitivity of the CO2 estimate to those sources is small | NA | FALSE | NA | TRUE | FALSE | NA | NA | FALSE | added age uncertainty based on LR04 | de la Vega, E, Chalk, T.B, Wilson, P.A, Bysani, R.P, Foster, G.L (2020). "Atmospheric CO2 during the Mid-Piacenzian Warm Period and the M2 glaciation". Sci Rep 10, 11002 (2020). | 10.1038/s41598-020-67154-8 | 999 | A | 9 | CC | 23 | 25 | NA | NA | NA | Carribbean | 12.75 | -78.73 | 12.75 | -78.73 | -2828 | -2828 | NA | NA | 2572.4 | NA | NA | NA | NA | tuned to LR04 | NA | NA | NA | NA | NA | NA | NA | NA | Globigerinoides ruber white | 300-355 | 90-120 | 0.8-1.2 | Barker et al., 2003 | ion exchange chromatography |  | NA | 2 | NA | 20.32 | normal distribution - standard deviation | 0.1 | 0.6 | normal distribution | 0.08 | 8.87 | normal distribution | 1.52 | Henehan et al. 2013 | shell size corrected for 300-355 um | 19.0833 | normal distribution | NA | NA | Monte Carlo (10,000 realisations) | mixed layer | not applied | not applied | 28.3726 | normal distribution | 1.5 | 1.5 | 3.8 | NA | normal distribution | 0.19 | 0.19 | T=ln[(Mg/Ca)test/(0.38*((Mg/Ca)sw-t/(Mg/Ca)sw-m)^0.41)]/0.09+0.61*depth (with (Mg/Ca)sw-t at time t and (Mg/Ca)sw-m at modern) | Evans and Muller, 2012; Delaney et al., 1985 | 4.1176 | Horita et al., 2002; Brennan et al., 2013 | NA | Dekens et al., 2002 | NA | NA | NA | NA | NA | NA | NA | NA | 35 | set value | 1.5 | Modern kept constant | NA | NA | NA | NA | NA | NA | NA | NA | NA | NA | NA | NA | 432.5624 | set salinity value- uncertainty on B/Salinity relationship not included | 18.54 | Lee et al 2010 | 39.6 | normal distribution | 0.1 | Foster et al., (2010) | Dickson 1990 | None applied, surface pressure | 1.0272 | normal | 0.0006 | Klochko et al. (2006) | NA | NA | Montecarlo and seacarb package in R | Henry's law, as of Weiss 1974, Zeebe Wolf-Gladrow 2001 | Lueker et al. 2000 | Lueker et al. 2000 | NA | NA | NA | DIC | Following Sosdian et al. (2018), the temporal DIC slope is derived from deep d11B-derived pH and CCD-derived [CO32-] and interpolated for our time intervals. In contrast to Sosdian et al. (2018), we calculate modern DIC for site 999 from alkalinity and preindustrial pH, which results in ~100 µmol/kg lower DIC than originally determined by Sosdian et al. (2018). This DIC offset is applied to all our data. | Sosdian et al. 2018 | 1823.9957 | normal distribution | 16.0043 | 32.0087 | NA | NA | NA | NA | 8.0903 | total scale | 0.059021 | 0.05648 | 323.1261 | 20 | modern kept constant | 303.1261 | 49.3441 | 46.2432 | Monte Carlo 10, 000 realisations | DIC, T, S, variables dependent on T and S (i.e. [B]T,K0, K1, K2, Kb), d11B analysis, d11Bsw, G. ruber calibration uncertainty | NA | NA | NA | NA | NA | NA | NA | NA | NA | NA | NA | NA | MB15 | pCO2 and pH reported are maximum probability of the 10,000 realisations of the Monte Carlo simulation. This value can slightly vary from one simulation to another.
Bärbel Hönisch | hoenisch@ldeo.columbia.edu | boron isotopes | de la Vega | 2020 | 10.1038/s41598-020-67154-8 | 2586.5 | 6 | 6 | 326.1651 | 57.9299 | 46.2487 | TRUE | 1 | all known sources of error have been quantified and/or sensitivity of the CO2 estimate to those sources is small | NA | FALSE | NA | TRUE | FALSE | NA | NA | FALSE | added age uncertainty based on LR04 | de la Vega, E, Chalk, T.B, Wilson, P.A, Bysani, R.P, Foster, G.L (2020). "Atmospheric CO2 during the Mid-Piacenzian Warm Period and the M2 glaciation". Sci Rep 10, 11002 (2020). | 10.1038/s41598-020-67154-8 | 999 | A | 10 | 1 | 52 | 54 | NA | NA | NA | Carribbean | 12.75 | -78.73 | 12.75 | -78.73 | -2828 | -2828 | NA | NA | 2586.5 | NA | NA | NA | NA | tuned to LR04 | NA | NA | NA | NA | NA | NA | NA | NA | Globigerinoides ruber white | 300-355 | 90-120 | 0.8-1.2 | Barker et al., 2003 | ion exchange chromatography |  | NA | 2 | NA | 20.04 | normal distribution - standard deviation | 0.1 | 0.6 | normal distribution | 0.08 | 8.87 | normal distribution | 1.52 | Henehan et al. 2013 | shell size corrected for 300-355 um | 18.6167 | normal distribution | NA | NA | Monte Carlo (10,000 realisations) | mixed layer | not applied | not applied | 27.5273 | normal distribution | 1.5 | 1.5 | 3.52 | NA | normal distribution | 0.176 | 0.176 | T=ln[(Mg/Ca)test/(0.38*((Mg/Ca)sw-t/(Mg/Ca)sw-m)^0.41)]/0.09+0.61*depth (with (Mg/Ca)sw-t at time t and (Mg/Ca)sw-m at modern) | Evans and Muller, 2012; Delaney et al., 1985 | 4.113 | Horita et al., 2002; Brennan et al., 2013 | NA | Dekens et al., 2002 | NA | NA | NA | NA | NA | NA | NA | NA | 35 | set value | 1.5 | Modern kept constant | NA | NA | NA | NA | NA | NA | NA | NA | NA | NA | NA | NA | 432.5624 | set salinity value- uncertainty on B/Salinity relationship not included | 18.54 | Lee et al 2010 | 39.6 | normal distribution | 0.1 | Foster et al., (2010) | Dickson 1990 | None applied, surface pressure | 1.0272 | normal | 0.0006 | Klochko et al. (2006) | NA | NA | Montecarlo and seacarb package in R | Henry's law, as of Weiss 1974, Zeebe Wolf-Gladrow 2001 | Lueker et al. 2000 | Lueker et al. 2000 | NA | NA | NA | DIC | Following Sosdian et al. (2018), the temporal DIC slope is derived from deep d11B-derived pH and CCD-derived [CO32-] and interpolated for our time intervals. In contrast to Sosdian et al. (2018), we calculate modern DIC for site 999 from alkalinity and preindustrial pH, which results in ~100 µmol/kg lower DIC than originally determined by Sosdian et al. (2018). This DIC offset is applied to all our data. | Sosdian et al. 2018 | 1823.8424 | normal distribution | 16.1576 | 32.3152 | NA | NA | NA | NA | 8.0609 | total scale | 0.057987 | 0.058814 | 346.1651 | 20 | modern kept constant | 326.1651 | 57.9299 | 46.2487 | Monte Carlo 10, 000 realisations | DIC, T, S, variables dependent on T and S (i.e. [B]T,K0, K1, K2, Kb), d11B analysis, d11Bsw, G. ruber calibration uncertainty | NA | NA | NA | NA | NA | NA | NA | NA | NA | NA | NA | NA | MB15 | pCO2 and pH reported are maximum probability of the 10,000 realisations of the Monte Carlo simulation. This value can slightly vary from one simulation to another.
Bärbel Hönisch | hoenisch@ldeo.columbia.edu | boron isotopes | de la Vega | 2020 | 10.1038/s41598-020-67154-8 | 2600.34 | 6 | 6 | 357.5469 | 64.1978 | 53.579 | TRUE | 1 | all known sources of error have been quantified and/or sensitivity of the CO2 estimate to those sources is small | NA | FALSE | NA | TRUE | FALSE | NA | NA | FALSE | added age uncertainty based on LR04 | de la Vega, E, Chalk, T.B, Wilson, P.A, Bysani, R.P, Foster, G.L (2020). "Atmospheric CO2 during the Mid-Piacenzian Warm Period and the M2 glaciation". Sci Rep 10, 11002 (2020). | 10.1038/s41598-020-67154-8 | 999 | A | 10 | 1 | 107 | 109 | NA | NA | NA | Carribbean | 12.75 | -78.73 | 12.75 | -78.73 | -2828 | -2828 | NA | NA | 2600.34 | NA | NA | NA | NA | tuned to LR04 | NA | NA | NA | NA | NA | NA | NA | NA | Globigerinoides ruber white | 300-355 | 90-120 | 0.8-1.2 | Barker et al., 2003 | ion exchange chromatography |  | NA | 2 | NA | 19.93 | normal distribution - standard deviation | 0.13 | 0.6 | normal distribution | 0.08 | 8.87 | normal distribution | 1.52 | Henehan et al. 2013 | shell size corrected for 300-355 um | 18.4333 | normal distribution | NA | NA | Monte Carlo (10,000 realisations) | mixed layer | not applied | not applied | 28.8691 | normal distribution | 1.5 | 1.5 | 3.97 | NA | normal distribution | 0.1985 | 0.1985 | T=ln[(Mg/Ca)test/(0.38*((Mg/Ca)sw-t/(Mg/Ca)sw-m)^0.41)]/0.09+0.61*depth (with (Mg/Ca)sw-t at time t and (Mg/Ca)sw-m at modern) | Evans and Muller, 2012; Delaney et al., 1985 | 4.1084 | Horita et al., 2002; Brennan et al., 2013 | NA | Dekens et al., 2002 | NA | NA | NA | NA | NA | NA | NA | NA | 35 | set value | 1.5 | Modern kept constant | NA | NA | NA | NA | NA | NA | NA | NA | NA | NA | NA | NA | 432.5624 | set salinity value- uncertainty on B/Salinity relationship not included | 18.54 | Lee et al 2010 | 39.6 | normal distribution | 0.1 | Foster et al., (2010) | Dickson 1990 | None applied, surface pressure | 1.0272 | normal | 0.0006 | Klochko et al. (2006) | NA | NA | Montecarlo and seacarb package in R | Henry's law, as of Weiss 1974, Zeebe Wolf-Gladrow 2001 | Lueker et al. 2000 | Lueker et al. 2000 | NA | NA | NA | DIC | Following Sosdian et al. (2018), the temporal DIC slope is derived from deep d11B-derived pH and CCD-derived [CO32-] and interpolated for our time intervals. In contrast to Sosdian et al. (2018), we calculate modern DIC for site 999 from alkalinity and preindustrial pH, which results in ~100 µmol/kg lower DIC than originally determined by Sosdian et al. (2018). This DIC offset is applied to all our data. | Sosdian et al. 2018 | 1823.692 | normal distribution | 16.308 | 32.6161 | NA | NA | NA | NA | 8.0263 | total scale | 0.063216 | 0.059255 | 377.5469 | 20 | modern kept constant | 357.5469 | 64.1978 | 53.579 | Monte Carlo 10, 000 realisations | DIC, T, S, variables dependent on T and S (i.e. [B]T,K0, K1, K2, Kb), d11B analysis, d11Bsw, G. ruber calibration uncertainty | NA | NA | NA | NA | NA | NA | NA | NA | NA | NA | NA | NA | MB15 | pCO2 and pH reported are maximum probability of the 10,000 realisations of the Monte Carlo simulation. This value can slightly vary from one simulation to another.
Bärbel Hönisch | hoenisch@ldeo.columbia.edu | boron isotopes | de la Vega | 2020 | 10.1038/s41598-020-67154-8 | 2618.69 | 6 | 6 | 282.9317 | 48.7362 | 42.9415 | TRUE | 1 | all known sources of error have been quantified and/or sensitivity of the CO2 estimate to those sources is small | NA | FALSE | NA | TRUE | FALSE | NA | NA | FALSE | added age uncertainty based on LR04 | de la Vega, E, Chalk, T.B, Wilson, P.A, Bysani, R.P, Foster, G.L (2020). "Atmospheric CO2 during the Mid-Piacenzian Warm Period and the M2 glaciation". Sci Rep 10, 11002 (2020). | 10.1038/s41598-020-67154-8 | 999 | A | 10 | 2 | 21 | 23 | NA | NA | NA | Carribbean | 12.75 | -78.73 | 12.75 | -78.73 | -2828 | -2828 | NA | NA | 2618.69 | NA | NA | NA | NA | tuned to LR04 | NA | NA | NA | NA | NA | NA | NA | NA | Globigerinoides ruber white | 300-355 | 90-120 | 0.8-1.2 | Barker et al., 2003 | ion exchange chromatography |  | NA | 2 | NA | 20.42 | normal distribution - standard deviation | 0.09 | 0.6 | normal distribution | 0.08 | 8.87 | normal distribution | 1.52 | Henehan et al. 2013 | shell size corrected for 300-355 um | 19.25 | normal distribution | NA | NA | Monte Carlo (10,000 realisations) | mixed layer | not applied | not applied | 27.5706 | normal distribution | 1.5 | 1.5 | 3.53 | NA | normal distribution | 0.1765 | 0.1765 | T=ln[(Mg/Ca)test/(0.38*((Mg/Ca)sw-t/(Mg/Ca)sw-m)^0.41)]/0.09+0.61*depth (with (Mg/Ca)sw-t at time t and (Mg/Ca)sw-m at modern) | Evans and Muller, 2012; Delaney et al., 1985 | 4.1023 | Horita et al., 2002; Brennan et al., 2013 | NA | Dekens et al., 2002 | NA | NA | NA | NA | NA | NA | NA | NA | 35 | set value | 1.5 | Modern kept constant | NA | NA | NA | NA | NA | NA | NA | NA | NA | NA | NA | NA | 432.5624 | set salinity value- uncertainty on B/Salinity relationship not included | 18.54 | Lee et al 2010 | 39.6 | normal distribution | 0.1 | Foster et al., (2010) | Dickson 1990 | None applied, surface pressure | 1.0272 | normal | 0.0006 | Klochko et al. (2006) | NA | NA | Montecarlo and seacarb package in R | Henry's law, as of Weiss 1974, Zeebe Wolf-Gladrow 2001 | Lueker et al. 2000 | Lueker et al. 2000 | NA | NA | NA | DIC | Following Sosdian et al. (2018), the temporal DIC slope is derived from deep d11B-derived pH and CCD-derived [CO32-] and interpolated for our time intervals. In contrast to Sosdian et al. (2018), we calculate modern DIC for site 999 from alkalinity and preindustrial pH, which results in ~100 µmol/kg lower DIC than originally determined by Sosdian et al. (2018). This DIC offset is applied to all our data. | Sosdian et al. 2018 | 1823.4925 | normal distribution | 16.5075 | 33.015 | NA | NA | NA | NA | 8.1111 | total scale | 0.061924 | 0.055678 | 302.9317 | 20 | modern kept constant | 282.9317 | 48.7362 | 42.9415 | Monte Carlo 10, 000 realisations | DIC, T, S, variables dependent on T and S (i.e. [B]T,K0, K1, K2, Kb), d11B analysis, d11Bsw, G. ruber calibration uncertainty | NA | NA | NA | NA | NA | NA | NA | NA | NA | NA | NA | NA | MB15 | pCO2 and pH reported are maximum probability of the 10,000 realisations of the Monte Carlo simulation. This value can slightly vary from one simulation to another.
Bärbel Hönisch | hoenisch@ldeo.columbia.edu | boron isotopes | de la Vega | 2020 | 10.1038/s41598-020-67154-8 | 2626.86 | 6 | 6 | 304.9278 | 54.0883 | 43.8394 | TRUE | 1 | all known sources of error have been quantified and/or sensitivity of the CO2 estimate to those sources is small | NA | FALSE | NA | TRUE | FALSE | NA | NA | FALSE | added age uncertainty based on LR04 | de la Vega, E, Chalk, T.B, Wilson, P.A, Bysani, R.P, Foster, G.L (2020). "Atmospheric CO2 during the Mid-Piacenzian Warm Period and the M2 glaciation". Sci Rep 10, 11002 (2020). | 10.1038/s41598-020-67154-8 | 999 | A | 10 | 2 | 50 | 52 | NA | NA | NA | Carribbean | 12.75 | -78.73 | 12.75 | -78.73 | -2828 | -2828 | NA | NA | 2626.86 | NA | NA | NA | NA | tuned to LR04 | NA | NA | NA | NA | NA | NA | NA | NA | Globigerinoides ruber white | 300-355 | 90-120 | 0.8-1.2 | Barker et al., 2003 | ion exchange chromatography |  | NA | 2 | NA | 20.23 | normal distribution - standard deviation | 0.1 | 0.6 | normal distribution | 0.08 | 8.87 | normal distribution | 1.52 | Henehan et al. 2013 | shell size corrected for 300-355 um | 18.9333 | normal distribution | NA | NA | Monte Carlo (10,000 realisations) | mixed layer | not applied | not applied | 27.7918 | normal distribution | 1.5 | 1.5 | 3.6 | NA | normal distribution | 0.18 | 0.18 | T=ln[(Mg/Ca)test/(0.38*((Mg/Ca)sw-t/(Mg/Ca)sw-m)^0.41)]/0.09+0.61*depth (with (Mg/Ca)sw-t at time t and (Mg/Ca)sw-m at modern) | Evans and Muller, 2012; Delaney et al., 1985 | 4.0996 | Horita et al., 2002; Brennan et al., 2013 | NA | Dekens et al., 2002 | NA | NA | NA | NA | NA | NA | NA | NA | 35 | set value | 1.5 | Modern kept constant | NA | NA | NA | NA | NA | NA | NA | NA | NA | NA | NA | NA | 432.5624 | set salinity value- uncertainty on B/Salinity relationship not included | 18.54 | Lee et al 2010 | 39.6 | normal distribution | 0.1 | Foster et al., (2010) | Dickson 1990 | None applied, surface pressure | 1.0272 | normal | 0.0006 | Klochko et al. (2006) | NA | NA | Montecarlo and seacarb package in R | Henry's law, as of Weiss 1974, Zeebe Wolf-Gladrow 2001 | Lueker et al. 2000 | Lueker et al. 2000 | NA | NA | NA | DIC | Following Sosdian et al. (2018), the temporal DIC slope is derived from deep d11B-derived pH and CCD-derived [CO32-] and interpolated for our time intervals. In contrast to Sosdian et al. (2018), we calculate modern DIC for site 999 from alkalinity and preindustrial pH, which results in ~100 µmol/kg lower DIC than originally determined by Sosdian et al. (2018). This DIC offset is applied to all our data. | Sosdian et al. 2018 | 1823.4037 | normal distribution | 16.5963 | 33.1926 | NA | NA | NA | NA | 8.0841 | total scale | 0.05936 | 0.057663 | 324.9278 | 20 | modern kept constant | 304.9278 | 54.0883 | 43.8394 | Monte Carlo 10, 000 realisations | DIC, T, S, variables dependent on T and S (i.e. [B]T,K0, K1, K2, Kb), d11B analysis, d11Bsw, G. ruber calibration uncertainty | NA | NA | NA | NA | NA | NA | NA | NA | NA | NA | NA | NA | MB15 | pCO2 and pH reported are maximum probability of the 10,000 realisations of the Monte Carlo simulation. This value can slightly vary from one simulation to another.
Bärbel Hönisch | hoenisch@ldeo.columbia.edu | boron isotopes | de la Vega | 2020 | 10.1038/s41598-020-67154-8 | 2632.74 | 6 | 6 | 252.939 | 42.8695 | 38.8492 | TRUE | 1 | all known sources of error have been quantified and/or sensitivity of the CO2 estimate to those sources is small | NA | FALSE | NA | TRUE | FALSE | NA | NA | FALSE | added age uncertainty based on LR04 | de la Vega, E, Chalk, T.B, Wilson, P.A, Bysani, R.P, Foster, G.L (2020). "Atmospheric CO2 during the Mid-Piacenzian Warm Period and the M2 glaciation". Sci Rep 10, 11002 (2020). | 10.1038/s41598-020-67154-8 | 999 | A | 10 | 2 | 70 | 72 | NA | NA | NA | Carribbean | 12.75 | -78.73 | 12.75 | -78.73 | -2828 | -2828 | NA | NA | 2632.74 | NA | NA | NA | NA | tuned to LR04 | NA | NA | NA | NA | NA | NA | NA | NA | Globigerinoides ruber white | 300-355 | 90-120 | 0.8-1.2 | Barker et al., 2003 | ion exchange chromatography |  | NA | 2 | NA | 20.8 | normal distribution - standard deviation | 0.1 | 0.6 | normal distribution | 0.08 | 8.87 | normal distribution | 1.52 | Henehan et al. 2013 | shell size corrected for 300-355 um | 19.8833 | normal distribution | NA | NA | Monte Carlo (10,000 realisations) | mixed layer | not applied | not applied | 28.6548 | normal distribution | 1.5 | 1.5 | 3.89 | NA | normal distribution | 0.1945 | 0.1945 | T=ln[(Mg/Ca)test/(0.38*((Mg/Ca)sw-t/(Mg/Ca)sw-m)^0.41)]/0.09+0.61*depth (with (Mg/Ca)sw-t at time t and (Mg/Ca)sw-m at modern) | Evans and Muller, 2012; Delaney et al., 1985 | 4.0976 | Horita et al., 2002; Brennan et al., 2013 | NA | Dekens et al., 2002 | NA | NA | NA | NA | NA | NA | NA | NA | 35 | set value | 1.5 | Modern kept constant | NA | NA | NA | NA | NA | NA | NA | NA | NA | NA | NA | NA | 432.5624 | set salinity value- uncertainty on B/Salinity relationship not included | 18.54 | Lee et al 2010 | 39.6 | normal distribution | 0.1 | Foster et al., (2010) | Dickson 1990 | None applied, surface pressure | 1.0272 | normal | 0.0006 | Klochko et al. (2006) | NA | NA | Montecarlo and seacarb package in R | Henry's law, as of Weiss 1974, Zeebe Wolf-Gladrow 2001 | Lueker et al. 2000 | Lueker et al. 2000 | NA | NA | NA | DIC | Following Sosdian et al. (2018), the temporal DIC slope is derived from deep d11B-derived pH and CCD-derived [CO32-] and interpolated for our time intervals. In contrast to Sosdian et al. (2018), we calculate modern DIC for site 999 from alkalinity and preindustrial pH, which results in ~100 µmol/kg lower DIC than originally determined by Sosdian et al. (2018). This DIC offset is applied to all our data. | Sosdian et al. 2018 | 1823.3398 | normal distribution | 16.6602 | 33.3204 | NA | NA | NA | NA | 8.1517 | total scale | 0.061166 | 0.054253 | 272.939 | 20 | modern kept constant | 252.939 | 42.8695 | 38.8492 | Monte Carlo 10, 000 realisations | DIC, T, S, variables dependent on T and S (i.e. [B]T,K0, K1, K2, Kb), d11B analysis, d11Bsw, G. ruber calibration uncertainty | NA | NA | NA | NA | NA | NA | NA | NA | NA | NA | NA | NA | MB15 | pCO2 and pH reported are maximum probability of the 10,000 realisations of the Monte Carlo simulation. This value can slightly vary from one simulation to another.
Bärbel Hönisch | hoenisch@ldeo.columbia.edu | boron isotopes | de la Vega | 2020 | 10.1038/s41598-020-67154-8 | 2647.36 | 6 | 6 | 283.7061 | 49.4195 | 40.7076 | TRUE | 1 | all known sources of error have been quantified and/or sensitivity of the CO2 estimate to those sources is small | NA | FALSE | NA | TRUE | FALSE | NA | NA | FALSE | added age uncertainty based on LR04 | de la Vega, E, Chalk, T.B, Wilson, P.A, Bysani, R.P, Foster, G.L (2020). "Atmospheric CO2 during the Mid-Piacenzian Warm Period and the M2 glaciation". Sci Rep 10, 11002 (2020). | 10.1038/s41598-020-67154-8 | 999 | A | 10 | 2 | 121 | 123 | NA | NA | NA | Carribbean | 12.75 | -78.73 | 12.75 | -78.73 | -2828 | -2828 | NA | NA | 2647.36 | NA | NA | NA | NA | tuned to LR04 | NA | NA | NA | NA | NA | NA | NA | NA | Globigerinoides ruber white | 300-355 | 90-120 | 0.8-1.2 | Barker et al., 2003 | ion exchange chromatography |  | NA | 2 | NA | 20.43 | normal distribution - standard deviation | 0.09 | 0.6 | normal distribution | 0.08 | 8.87 | normal distribution | 1.52 | Henehan et al. 2013 | shell size corrected for 300-355 um | 19.2667 | normal distribution | NA | NA | Monte Carlo (10,000 realisations) | mixed layer | not applied | not applied | 28.0133 | normal distribution | 1.5 | 1.5 | 3.67 | NA | normal distribution | 0.1835 | 0.1835 | T=ln[(Mg/Ca)test/(0.38*((Mg/Ca)sw-t/(Mg/Ca)sw-m)^0.41)]/0.09+0.61*depth (with (Mg/Ca)sw-t at time t and (Mg/Ca)sw-m at modern) | Evans and Muller, 2012; Delaney et al., 1985 | 4.0928 | Horita et al., 2002; Brennan et al., 2013 | NA | Dekens et al., 2002 | NA | NA | NA | NA | NA | NA | NA | NA | 35 | set value | 1.5 | Modern kept constant | NA | NA | NA | NA | NA | NA | NA | NA | NA | NA | NA | NA | 432.5624 | set salinity value- uncertainty on B/Salinity relationship not included | 18.54 | Lee et al 2010 | 39.6 | normal distribution | 0.1 | Foster et al., (2010) | Dickson 1990 | None applied, surface pressure | 1.0272 | normal | 0.0006 | Klochko et al. (2006) | NA | NA | Montecarlo and seacarb package in R | Henry's law, as of Weiss 1974, Zeebe Wolf-Gladrow 2001 | Lueker et al. 2000 | Lueker et al. 2000 | NA | NA | NA | DIC | Following Sosdian et al. (2018), the temporal DIC slope is derived from deep d11B-derived pH and CCD-derived [CO32-] and interpolated for our time intervals. In contrast to Sosdian et al. (2018), we calculate modern DIC for site 999 from alkalinity and preindustrial pH, which results in ~100 µmol/kg lower DIC than originally determined by Sosdian et al. (2018). This DIC offset is applied to all our data. | Sosdian et al. 2018 | 1823.1809 | normal distribution | 16.8191 | 33.6383 | NA | NA | NA | NA | 8.1113 | total scale | 0.057147 | 0.057542 | 303.7061 | 20 | modern kept constant | 283.7061 | 49.4195 | 40.7076 | Monte Carlo 10, 000 realisations | DIC, T, S, variables dependent on T and S (i.e. [B]T,K0, K1, K2, Kb), d11B analysis, d11Bsw, G. ruber calibration uncertainty | NA | NA | NA | NA | NA | NA | NA | NA | NA | NA | NA | NA | MB15 | pCO2 and pH reported are maximum probability of the 10,000 realisations of the Monte Carlo simulation. This value can slightly vary from one simulation to another.
Bärbel Hönisch | hoenisch@ldeo.columbia.edu | boron isotopes | de la Vega | 2020 | 10.1038/s41598-020-67154-8 | 2661.38 | 6 | 6 | 305.0991 | 52.0813 | 45.4595 | TRUE | 1 | all known sources of error have been quantified and/or sensitivity of the CO2 estimate to those sources is small | NA | FALSE | NA | TRUE | FALSE | NA | NA | FALSE | added age uncertainty based on LR04 | de la Vega, E, Chalk, T.B, Wilson, P.A, Bysani, R.P, Foster, G.L (2020). "Atmospheric CO2 during the Mid-Piacenzian Warm Period and the M2 glaciation". Sci Rep 10, 11002 (2020). | 10.1038/s41598-020-67154-8 | 999 | A | 10 | 3 | 19 | 20 | NA | NA | NA | Carribbean | 12.75 | -78.73 | 12.75 | -78.73 | -2828 | -2828 | NA | NA | 2661.38 | NA | NA | NA | NA | tuned to LR04 | NA | NA | NA | NA | NA | NA | NA | NA | Globigerinoides ruber white | 300-355 | 90-120 | 0.8-1.2 | Barker et al., 2003 | ion exchange chromatography |  | NA | 2 | NA | 20.36 | normal distribution - standard deviation | 0.11 | 0.6 | normal distribution | 0.08 | 8.87 | normal distribution | 1.52 | Henehan et al. 2013 | shell size corrected for 300-355 um | 19.15 | normal distribution | NA | NA | Monte Carlo (10,000 realisations) | mixed layer | not applied | not applied | 29.3039 | normal distribution | 1.5 | 1.5 | 4.12 | NA | normal distribution | 0.206 | 0.206 | T=ln[(Mg/Ca)test/(0.38*((Mg/Ca)sw-t/(Mg/Ca)sw-m)^0.41)]/0.09+0.61*depth (with (Mg/Ca)sw-t at time t and (Mg/Ca)sw-m at modern) | Evans and Muller, 2012; Delaney et al., 1985 | 4.0879 | Horita et al., 2002; Brennan et al., 2013 | NA | Dekens et al., 2002 | NA | NA | NA | NA | NA | NA | NA | NA | 35 | set value | 1.5 | Modern kept constant | NA | NA | NA | NA | NA | NA | NA | NA | NA | NA | NA | NA | 432.5624 | set salinity value- uncertainty on B/Salinity relationship not included | 18.54 | Lee et al 2010 | 39.6 | normal distribution | 0.1 | Foster et al., (2010) | Dickson 1990 | None applied, surface pressure | 1.0272 | normal | 0.0006 | Klochko et al. (2006) | NA | NA | Montecarlo and seacarb package in R | Henry's law, as of Weiss 1974, Zeebe Wolf-Gladrow 2001 | Lueker et al. 2000 | Lueker et al. 2000 | NA | NA | NA | DIC | Following Sosdian et al. (2018), the temporal DIC slope is derived from deep d11B-derived pH and CCD-derived [CO32-] and interpolated for our time intervals. In contrast to Sosdian et al. (2018), we calculate modern DIC for site 999 from alkalinity and preindustrial pH, which results in ~100 µmol/kg lower DIC than originally determined by Sosdian et al. (2018). This DIC offset is applied to all our data. | Sosdian et al. 2018 | 1823.0285 | normal distribution | 16.9715 | 33.943 | NA | NA | NA | NA | 8.0827 | total scale | 0.063414 | 0.054236 | 325.0991 | 20 | modern kept constant | 305.0991 | 52.0813 | 45.4595 | Monte Carlo 10, 000 realisations | DIC, T, S, variables dependent on T and S (i.e. [B]T,K0, K1, K2, Kb), d11B analysis, d11Bsw, G. ruber calibration uncertainty | NA | NA | NA | NA | NA | NA | NA | NA | NA | NA | NA | NA | MB15 | pCO2 and pH reported are maximum probability of the 10,000 realisations of the Monte Carlo simulation. This value can slightly vary from one simulation to another.
Bärbel Hönisch | hoenisch@ldeo.columbia.edu | boron isotopes | de la Vega | 2020 | 10.1038/s41598-020-67154-8 | 2671.05 | 6 | 6 | 263.8951 | 48.5598 | 37.6106 | TRUE | 1 | all known sources of error have been quantified and/or sensitivity of the CO2 estimate to those sources is small | NA | FALSE | NA | TRUE | FALSE | NA | NA | FALSE | added age uncertainty based on LR04 | de la Vega, E, Chalk, T.B, Wilson, P.A, Bysani, R.P, Foster, G.L (2020). "Atmospheric CO2 during the Mid-Piacenzian Warm Period and the M2 glaciation". Sci Rep 10, 11002 (2020). | 10.1038/s41598-020-67154-8 | 999 | A | 10 | 3 | 50 | 52 | NA | NA | NA | Carribbean | 12.75 | -78.73 | 12.75 | -78.73 | -2828 | -2828 | NA | NA | 2671.05 | NA | NA | NA | NA | tuned to LR04 | NA | NA | NA | NA | NA | NA | NA | NA | Globigerinoides ruber white | 300-355 | 90-120 | 0.8-1.2 | Barker et al., 2003 | ion exchange chromatography |  | NA | 2 | NA | 20.58 | normal distribution - standard deviation | 0.11 | 0.6 | normal distribution | 0.08 | 8.87 | normal distribution | 1.52 | Henehan et al. 2013 | shell size corrected for 300-355 um | 19.5167 | normal distribution | NA | NA | Monte Carlo (10,000 realisations) | mixed layer | not applied | not applied | 27.8396 | normal distribution | 1.5 | 1.5 | 3.61 | NA | normal distribution | 0.1805 | 0.1805 | T=ln[(Mg/Ca)test/(0.38*((Mg/Ca)sw-t/(Mg/Ca)sw-m)^0.41)]/0.09+0.61*depth (with (Mg/Ca)sw-t at time t and (Mg/Ca)sw-m at modern) | Evans and Muller, 2012; Delaney et al., 1985 | 4.0843 | Horita et al., 2002; Brennan et al., 2013 | NA | Dekens et al., 2002 | NA | NA | NA | NA | NA | NA | NA | NA | 35 | set value | 1.5 | Modern kept constant | NA | NA | NA | NA | NA | NA | NA | NA | NA | NA | NA | NA | 432.5624 | set salinity value- uncertainty on B/Salinity relationship not included | 18.54 | Lee et al 2010 | 39.6 | normal distribution | 0.1 | Foster et al., (2010) | Dickson 1990 | None applied, surface pressure | 1.0272 | normal | 0.0006 | Klochko et al. (2006) | NA | NA | Montecarlo and seacarb package in R | Henry's law, as of Weiss 1974, Zeebe Wolf-Gladrow 2001 | Lueker et al. 2000 | Lueker et al. 2000 | NA | NA | NA | DIC | Following Sosdian et al. (2018), the temporal DIC slope is derived from deep d11B-derived pH and CCD-derived [CO32-] and interpolated for our time intervals. In contrast to Sosdian et al. (2018), we calculate modern DIC for site 999 from alkalinity and preindustrial pH, which results in ~100 µmol/kg lower DIC than originally determined by Sosdian et al. (2018). This DIC offset is applied to all our data. | Sosdian et al. 2018 | 1822.9234 | normal distribution | 17.0766 | 34.1533 | NA | NA | NA | NA | 8.1359 | total scale | 0.058196 | 0.059683 | 283.8951 | 20 | modern kept constant | 263.8951 | 48.5598 | 37.6106 | Monte Carlo 10, 000 realisations | DIC, T, S, variables dependent on T and S (i.e. [B]T,K0, K1, K2, Kb), d11B analysis, d11Bsw, G. ruber calibration uncertainty | NA | NA | NA | NA | NA | NA | NA | NA | NA | NA | NA | NA | MB15 | pCO2 and pH reported are maximum probability of the 10,000 realisations of the Monte Carlo simulation. This value can slightly vary from one simulation to another.
Bärbel Hönisch | hoenisch@ldeo.columbia.edu | boron isotopes | de la Vega | 2020 | 10.1038/s41598-020-67154-8 | 2679.21 | 6 | 6 | 320.1599 | 57.2442 | 45.3289 | TRUE | 1 | all known sources of error have been quantified and/or sensitivity of the CO2 estimate to those sources is small | NA | FALSE | NA | TRUE | FALSE | NA | NA | FALSE | added age uncertainty based on LR04 | de la Vega, E, Chalk, T.B, Wilson, P.A, Bysani, R.P, Foster, G.L (2020). "Atmospheric CO2 during the Mid-Piacenzian Warm Period and the M2 glaciation". Sci Rep 10, 11002 (2020). | 10.1038/s41598-020-67154-8 | 999 | A | 10 | 3 | 77 | 79 | NA | NA | NA | Carribbean | 12.75 | -78.73 | 12.75 | -78.73 | -2828 | -2828 | NA | NA | 2679.21 | NA | NA | NA | NA | tuned to LR04 | NA | NA | NA | NA | NA | NA | NA | NA | Globigerinoides ruber white | 300-355 | 90-120 | 0.8-1.2 | Barker et al., 2003 | ion exchange chromatography |  | NA | 2 | NA | 20.04 | normal distribution - standard deviation | 0.09 | 0.6 | normal distribution | 0.08 | 8.87 | normal distribution | 1.52 | Henehan et al. 2013 | shell size corrected for 300-355 um | 18.6167 | normal distribution | NA | NA | Monte Carlo (10,000 realisations) | mixed layer | not applied | not applied | 26.9793 | normal distribution | 1.5 | 1.5 | 3.34 | NA | normal distribution | 0.167 | 0.167 | T=ln[(Mg/Ca)test/(0.38*((Mg/Ca)sw-t/(Mg/Ca)sw-m)^0.41)]/0.09+0.61*depth (with (Mg/Ca)sw-t at time t and (Mg/Ca)sw-m at modern) | Evans and Muller, 2012; Delaney et al., 1985 | 4.0812 | Horita et al., 2002; Brennan et al., 2013 | NA | Dekens et al., 2002 | NA | NA | NA | NA | NA | NA | NA | NA | 35 | set value | 1.5 | Modern kept constant | NA | NA | NA | NA | NA | NA | NA | NA | NA | NA | NA | NA | 432.5624 | set salinity value- uncertainty on B/Salinity relationship not included | 18.54 | Lee et al 2010 | 39.6 | normal distribution | 0.1 | Foster et al., (2010) | Dickson 1990 | None applied, surface pressure | 1.0272 | normal | 0.0006 | Klochko et al. (2006) | NA | NA | Montecarlo and seacarb package in R | Henry's law, as of Weiss 1974, Zeebe Wolf-Gladrow 2001 | Lueker et al. 2000 | Lueker et al. 2000 | NA | NA | NA | DIC | Following Sosdian et al. (2018), the temporal DIC slope is derived from deep d11B-derived pH and CCD-derived [CO32-] and interpolated for our time intervals. In contrast to Sosdian et al. (2018), we calculate modern DIC for site 999 from alkalinity and preindustrial pH, which results in ~100 µmol/kg lower DIC than originally determined by Sosdian et al. (2018). This DIC offset is applied to all our data. | Sosdian et al. 2018 | 1822.8347 | normal distribution | 17.1653 | 34.3307 | NA | NA | NA | NA | 8.065 | total scale | 0.058799 | 0.057831 | 340.1599 | 20 | modern kept constant | 320.1599 | 57.2442 | 45.3289 | Monte Carlo 10, 000 realisations | DIC, T, S, variables dependent on T and S (i.e. [B]T,K0, K1, K2, Kb), d11B analysis, d11Bsw, G. ruber calibration uncertainty | NA | NA | NA | NA | NA | NA | NA | NA | NA | NA | NA | NA | MB15 | pCO2 and pH reported are maximum probability of the 10,000 realisations of the Monte Carlo simulation. This value can slightly vary from one simulation to another.
Bärbel Hönisch | hoenisch@ldeo.columbia.edu | boron isotopes | de la Vega | 2020 | 10.1038/s41598-020-67154-8 | 2686.16 | 6 | 6 | 282.4323 | 53.3387 | 38.5123 | TRUE | 1 | all known sources of error have been quantified and/or sensitivity of the CO2 estimate to those sources is small | NA | FALSE | NA | TRUE | FALSE | NA | NA | FALSE | added age uncertainty based on LR04 | de la Vega, E, Chalk, T.B, Wilson, P.A, Bysani, R.P, Foster, G.L (2020). "Atmospheric CO2 during the Mid-Piacenzian Warm Period and the M2 glaciation". Sci Rep 10, 11002 (2020). | 10.1038/s41598-020-67154-8 | 999 | A | 10 | 3 | 100 | 102 | NA | NA | NA | Carribbean | 12.75 | -78.73 | 12.75 | -78.73 | -2828 | -2828 | NA | NA | 2686.16 | NA | NA | NA | NA | tuned to LR04 | NA | NA | NA | NA | NA | NA | NA | NA | Globigerinoides ruber white | 300-355 | 90-120 | 0.8-1.2 | Barker et al., 2003 | ion exchange chromatography |  | NA | 2 | NA | 20.31 | normal distribution - standard deviation | 0.1 | 0.6 | normal distribution | 0.08 | 8.87 | normal distribution | 1.52 | Henehan et al. 2013 | shell size corrected for 300-355 um | 19.0667 | normal distribution | NA | NA | Monte Carlo (10,000 realisations) | mixed layer | not applied | not applied | 26.7805 | normal distribution | 1.5 | 1.5 | 3.28 | NA | normal distribution | 0.164 | 0.164 | T=ln[(Mg/Ca)test/(0.38*((Mg/Ca)sw-t/(Mg/Ca)sw-m)^0.41)]/0.09+0.61*depth (with (Mg/Ca)sw-t at time t and (Mg/Ca)sw-m at modern) | Evans and Muller, 2012; Delaney et al., 1985 | 4.0789 | Horita et al., 2002; Brennan et al., 2013 | NA | Dekens et al., 2002 | NA | NA | NA | NA | NA | NA | NA | NA | 35 | set value | 1.5 | Modern kept constant | NA | NA | NA | NA | NA | NA | NA | NA | NA | NA | NA | NA | 432.5624 | set salinity value- uncertainty on B/Salinity relationship not included | 18.54 | Lee et al 2010 | 39.6 | normal distribution | 0.1 | Foster et al., (2010) | Dickson 1990 | None applied, surface pressure | 1.0272 | normal | 0.0006 | Klochko et al. (2006) | NA | NA | Montecarlo and seacarb package in R | Henry's law, as of Weiss 1974, Zeebe Wolf-Gladrow 2001 | Lueker et al. 2000 | Lueker et al. 2000 | NA | NA | NA | DIC | Following Sosdian et al. (2018), the temporal DIC slope is derived from deep d11B-derived pH and CCD-derived [CO32-] and interpolated for our time intervals. In contrast to Sosdian et al. (2018), we calculate modern DIC for site 999 from alkalinity and preindustrial pH, which results in ~100 µmol/kg lower DIC than originally determined by Sosdian et al. (2018). This DIC offset is applied to all our data. | Sosdian et al. 2018 | 1822.7591 | normal distribution | 17.2409 | 34.4817 | NA | NA | NA | NA | 8.1086 | total scale | 0.05812 | 0.058086 | 302.4323 | 20 | modern kept constant | 282.4323 | 53.3387 | 38.5123 | Monte Carlo 10, 000 realisations | DIC, T, S, variables dependent on T and S (i.e. [B]T,K0, K1, K2, Kb), d11B analysis, d11Bsw, G. ruber calibration uncertainty | NA | NA | NA | NA | NA | NA | NA | NA | NA | NA | NA | NA | MB15 | pCO2 and pH reported are maximum probability of the 10,000 realisations of the Monte Carlo simulation. This value can slightly vary from one simulation to another.
Bärbel Hönisch | hoenisch@ldeo.columbia.edu | boron isotopes | de la Vega | 2020 | 10.1038/s41598-020-67154-8 | 2698.25 | 6 | 6 | 281.505 | 43.2183 | 44.3527 | TRUE | 1 | all known sources of error have been quantified and/or sensitivity of the CO2 estimate to those sources is small | NA | FALSE | NA | TRUE | FALSE | NA | NA | FALSE | added age uncertainty based on LR04 | de la Vega, E, Chalk, T.B, Wilson, P.A, Bysani, R.P, Foster, G.L (2020). "Atmospheric CO2 during the Mid-Piacenzian Warm Period and the M2 glaciation". Sci Rep 10, 11002 (2020). | 10.1038/s41598-020-67154-8 | 999 | A | 10 | 3 | 140 | 142 | NA | NA | NA | Carribbean | 12.75 | -78.73 | 12.75 | -78.73 | -2828 | -2828 | NA | NA | 2698.25 | NA | NA | NA | NA | tuned to LR04 | NA | NA | NA | NA | NA | NA | NA | NA | Globigerinoides ruber white | 300-355 | 90-120 | 0.8-1.2 | Barker et al., 2003 | ion exchange chromatography |  | NA | 2 | NA | 20.35 | normal distribution - standard deviation | 0.09 | 0.6 | normal distribution | 0.08 | 8.87 | normal distribution | 1.52 | Henehan et al. 2013 | shell size corrected for 300-355 um | 19.1333 | normal distribution | NA | NA | Monte Carlo (10,000 realisations) | mixed layer | not applied | not applied | 26.2645 | normal distribution | 1.5 | 1.5 | 3.13 | NA | normal distribution | 0.1565 | 0.1565 | T=ln[(Mg/Ca)test/(0.38*((Mg/Ca)sw-t/(Mg/Ca)sw-m)^0.41)]/0.09+0.61*depth (with (Mg/Ca)sw-t at time t and (Mg/Ca)sw-m at modern) | Evans and Muller, 2012; Delaney et al., 1985 | 4.0752 | Horita et al., 2002; Brennan et al., 2013 | NA | Dekens et al., 2002 | NA | NA | NA | NA | NA | NA | NA | NA | 35 | set value | 1.5 | Modern kept constant | NA | NA | NA | NA | NA | NA | NA | NA | NA | NA | NA | NA | 432.5624 | set salinity value- uncertainty on B/Salinity relationship not included | 18.54 | Lee et al 2010 | 39.6 | normal distribution | 0.1 | Foster et al., (2010) | Dickson 1990 | None applied, surface pressure | 1.0272 | normal | 0.0006 | Klochko et al. (2006) | NA | NA | Montecarlo and seacarb package in R | Henry's law, as of Weiss 1974, Zeebe Wolf-Gladrow 2001 | Lueker et al. 2000 | Lueker et al. 2000 | NA | NA | NA | DIC | Following Sosdian et al. (2018), the temporal DIC slope is derived from deep d11B-derived pH and CCD-derived [CO32-] and interpolated for our time intervals. In contrast to Sosdian et al. (2018), we calculate modern DIC for site 999 from alkalinity and preindustrial pH, which results in ~100 µmol/kg lower DIC than originally determined by Sosdian et al. (2018). This DIC offset is applied to all our data. | Sosdian et al. 2018 | 1822.6277 | normal distribution | 17.3723 | 34.7446 | NA | NA | NA | NA | 8.1196 | total scale | 0.05747 | 0.057028 | 301.505 | 20 | modern kept constant | 281.505 | 43.2183 | 44.3527 | Monte Carlo 10, 000 realisations | DIC, T, S, variables dependent on T and S (i.e. [B]T,K0, K1, K2, Kb), d11B analysis, d11Bsw, G. ruber calibration uncertainty | NA | NA | NA | NA | NA | NA | NA | NA | NA | NA | NA | NA | MB15 | pCO2 and pH reported are maximum probability of the 10,000 realisations of the Monte Carlo simulation. This value can slightly vary from one simulation to another.
Bärbel Hönisch | hoenisch@ldeo.columbia.edu | boron isotopes | de la Vega | 2020 | 10.1038/s41598-020-67154-8 | 2705.51 | 6 | 6 | 239.4995 | 49.349 | 40.5555 | TRUE | 1 | all known sources of error have been quantified and/or sensitivity of the CO2 estimate to those sources is small | NA | FALSE | NA | TRUE | FALSE | NA | NA | FALSE | added age uncertainty based on LR04 | de la Vega, E, Chalk, T.B, Wilson, P.A, Bysani, R.P, Foster, G.L (2020). "Atmospheric CO2 during the Mid-Piacenzian Warm Period and the M2 glaciation". Sci Rep 10, 11002 (2020). | 10.1038/s41598-020-67154-8 | 999 | A | 10 | 4 | 14 | 16 | NA | NA | NA | Carribbean | 12.75 | -78.73 | 12.75 | -78.73 | -2828 | -2828 | NA | NA | 2705.51 | NA | NA | NA | NA | tuned to LR04 | NA | NA | NA | NA | NA | NA | NA | NA | Globigerinoides ruber white | 300-355 | 90-120 | 0.8-1.2 | Barker et al., 2003 | ion exchange chromatography |  | NA | 2 | NA | 20.75 | normal distribution - standard deviation | 0.22 | 0.6 | normal distribution | 0.08 | 8.87 | normal distribution | 1.52 | Henehan et al. 2013 | shell size corrected for 300-355 um | 19.8 | normal distribution | NA | NA | Monte Carlo (10,000 realisations) | mixed layer | not applied | not applied | 26.5474 | normal distribution | 1.5 | 1.5 | 3.21 | NA | normal distribution | 0.1605 | 0.1605 | T=ln[(Mg/Ca)test/(0.38*((Mg/Ca)sw-t/(Mg/Ca)sw-m)^0.41)]/0.09+0.61*depth (with (Mg/Ca)sw-t at time t and (Mg/Ca)sw-m at modern) | Evans and Muller, 2012; Delaney et al., 1985 | 4.073 | Horita et al., 2002; Brennan et al., 2013 | NA | Dekens et al., 2002 | NA | NA | NA | NA | NA | NA | NA | NA | 35 | set value | 1.5 | Modern kept constant | NA | NA | NA | NA | NA | NA | NA | NA | NA | NA | NA | NA | 432.5624 | set salinity value- uncertainty on B/Salinity relationship not included | 18.54 | Lee et al 2010 | 39.6 | normal distribution | 0.1 | Foster et al., (2010) | Dickson 1990 | None applied, surface pressure | 1.0272 | normal | 0.0006 | Klochko et al. (2006) | NA | NA | Montecarlo and seacarb package in R | Henry's law, as of Weiss 1974, Zeebe Wolf-Gladrow 2001 | Lueker et al. 2000 | Lueker et al. 2000 | NA | NA | NA | DIC | Following Sosdian et al. (2018), the temporal DIC slope is derived from deep d11B-derived pH and CCD-derived [CO32-] and interpolated for our time intervals. In contrast to Sosdian et al. (2018), we calculate modern DIC for site 999 from alkalinity and preindustrial pH, which results in ~100 µmol/kg lower DIC than originally determined by Sosdian et al. (2018). This DIC offset is applied to all our data. | Sosdian et al. 2018 | 1822.5488 | normal distribution | 17.4512 | 34.9024 | NA | NA | NA | NA | 8.1721 | total scale | 0.06605 | 0.066431 | 259.4995 | 20 | modern kept constant | 239.4995 | 49.349 | 40.5555 | Monte Carlo 10, 000 realisations | DIC, T, S, variables dependent on T and S (i.e. [B]T,K0, K1, K2, Kb), d11B analysis, d11Bsw, G. ruber calibration uncertainty | NA | NA | NA | NA | NA | NA | NA | NA | NA | NA | NA | NA | MB15 | pCO2 and pH reported are maximum probability of the 10,000 realisations of the Monte Carlo simulation. This value can slightly vary from one simulation to another.
Bärbel Hönisch | hoenisch@ldeo.columbia.edu | boron isotopes | de la Vega | 2020 | 10.1038/s41598-020-67154-8 | 2710.04 | 6 | 6 | 312.8659 | 61.788 | 44.0066 | TRUE | 1 | all known sources of error have been quantified and/or sensitivity of the CO2 estimate to those sources is small | NA | FALSE | NA | TRUE | FALSE | NA | NA | FALSE | added age uncertainty based on LR04 | de la Vega, E, Chalk, T.B, Wilson, P.A, Bysani, R.P, Foster, G.L (2020). "Atmospheric CO2 during the Mid-Piacenzian Warm Period and the M2 glaciation". Sci Rep 10, 11002 (2020). | 10.1038/s41598-020-67154-8 | 999 | A | 10 | 4 | 29 | 31 | NA | NA | NA | Carribbean | 12.75 | -78.73 | 12.75 | -78.73 | -2828 | -2828 | NA | NA | 2710.04 | NA | NA | NA | NA | tuned to LR04 | NA | NA | NA | NA | NA | NA | NA | NA | Globigerinoides ruber white | 300-355 | 90-120 | 0.8-1.2 | Barker et al., 2003 | ion exchange chromatography |  | NA | 2 | NA | 20.05 | normal distribution - standard deviation | 0.13 | 0.6 | normal distribution | 0.08 | 8.87 | normal distribution | 1.52 | Henehan et al. 2013 | shell size corrected for 300-355 um | 18.6333 | normal distribution | NA | NA | Monte Carlo (10,000 realisations) | mixed layer | not applied | not applied | 26.7207 | normal distribution | 1.5 | 1.5 | 3.26 | NA | normal distribution | 0.163 | 0.163 | T=ln[(Mg/Ca)test/(0.38*((Mg/Ca)sw-t/(Mg/Ca)sw-m)^0.41)]/0.09+0.61*depth (with (Mg/Ca)sw-t at time t and (Mg/Ca)sw-m at modern) | Evans and Muller, 2012; Delaney et al., 1985 | 4.0716 | Horita et al., 2002; Brennan et al., 2013 | NA | Dekens et al., 2002 | NA | NA | NA | NA | NA | NA | NA | NA | 35 | set value | 1.5 | Modern kept constant | NA | NA | NA | NA | NA | NA | NA | NA | NA | NA | NA | NA | 432.5624 | set salinity value- uncertainty on B/Salinity relationship not included | 18.54 | Lee et al 2010 | 39.6 | normal distribution | 0.1 | Foster et al., (2010) | Dickson 1990 | None applied, surface pressure | 1.0272 | normal | 0.0006 | Klochko et al. (2006) | NA | NA | Montecarlo and seacarb package in R | Henry's law, as of Weiss 1974, Zeebe Wolf-Gladrow 2001 | Lueker et al. 2000 | Lueker et al. 2000 | NA | NA | NA | DIC | Following Sosdian et al. (2018), the temporal DIC slope is derived from deep d11B-derived pH and CCD-derived [CO32-] and interpolated for our time intervals. In contrast to Sosdian et al. (2018), we calculate modern DIC for site 999 from alkalinity and preindustrial pH, which results in ~100 µmol/kg lower DIC than originally determined by Sosdian et al. (2018). This DIC offset is applied to all our data. | Sosdian et al. 2018 | 1822.4996 | normal distribution | 17.5004 | 35.0009 | NA | NA | NA | NA | 8.0705 | total scale | 0.061319 | 0.059716 | 332.8659 | 20 | modern kept constant | 312.8659 | 61.788 | 44.0066 | Monte Carlo 10, 000 realisations | DIC, T, S, variables dependent on T and S (i.e. [B]T,K0, K1, K2, Kb), d11B analysis, d11Bsw, G. ruber calibration uncertainty | NA | NA | NA | NA | NA | NA | NA | NA | NA | NA | NA | NA | MB15 | pCO2 and pH reported are maximum probability of the 10,000 realisations of the Monte Carlo simulation. This value can slightly vary from one simulation to another.
Bärbel Hönisch | hoenisch@ldeo.columbia.edu | boron isotopes | de la Vega | 2020 | 10.1038/s41598-020-67154-8 | 2716.09 | 6 | 6 | 262.2512 | 50.3197 | 35.4881 | TRUE | 1 | all known sources of error have been quantified and/or sensitivity of the CO2 estimate to those sources is small | NA | FALSE | NA | TRUE | FALSE | NA | NA | FALSE | added age uncertainty based on LR04 | de la Vega, E, Chalk, T.B, Wilson, P.A, Bysani, R.P, Foster, G.L (2020). "Atmospheric CO2 during the Mid-Piacenzian Warm Period and the M2 glaciation". Sci Rep 10, 11002 (2020). | 10.1038/s41598-020-67154-8 | 999 | A | 10 | 4 | 49 | 51 | NA | NA | NA | Carribbean | 12.75 | -78.73 | 12.75 | -78.73 | -2828 | -2828 | NA | NA | 2716.09 | NA | NA | NA | NA | tuned to LR04 | NA | NA | NA | NA | NA | NA | NA | NA | Globigerinoides ruber white | 300-355 | 90-120 | 0.8-1.2 | Barker et al., 2003 | ion exchange chromatography |  | NA | 2 | NA | 20.51 | normal distribution - standard deviation | 0.09 | 0.6 | normal distribution | 0.08 | 8.87 | normal distribution | 1.52 | Henehan et al. 2013 | shell size corrected for 300-355 um | 19.4 | normal distribution | NA | NA | Monte Carlo (10,000 realisations) | mixed layer | not applied | not applied | 26.9588 | normal distribution | 1.5 | 1.5 | 3.33 | NA | normal distribution | 0.1665 | 0.1665 | T=ln[(Mg/Ca)test/(0.38*((Mg/Ca)sw-t/(Mg/Ca)sw-m)^0.41)]/0.09+0.61*depth (with (Mg/Ca)sw-t at time t and (Mg/Ca)sw-m at modern) | Evans and Muller, 2012; Delaney et al., 1985 | 4.0697 | Horita et al., 2002; Brennan et al., 2013 | NA | Dekens et al., 2002 | NA | NA | NA | NA | NA | NA | NA | NA | 35 | set value | 1.5 | Modern kept constant | NA | NA | NA | NA | NA | NA | NA | NA | NA | NA | NA | NA | 432.5624 | set salinity value- uncertainty on B/Salinity relationship not included | 18.54 | Lee et al 2010 | 39.6 | normal distribution | 0.1 | Foster et al., (2010) | Dickson 1990 | None applied, surface pressure | 1.0272 | normal | 0.0006 | Klochko et al. (2006) | NA | NA | Montecarlo and seacarb package in R | Henry's law, as of Weiss 1974, Zeebe Wolf-Gladrow 2001 | Lueker et al. 2000 | Lueker et al. 2000 | NA | NA | NA | DIC | Following Sosdian et al. (2018), the temporal DIC slope is derived from deep d11B-derived pH and CCD-derived [CO32-] and interpolated for our time intervals. In contrast to Sosdian et al. (2018), we calculate modern DIC for site 999 from alkalinity and preindustrial pH, which results in ~100 µmol/kg lower DIC than originally determined by Sosdian et al. (2018). This DIC offset is applied to all our data. | Sosdian et al. 2018 | 1822.4338 | normal distribution | 17.5662 | 35.1324 | NA | NA | NA | NA | 8.1347 | total scale | 0.058333 | 0.057825 | 282.2512 | 20 | modern kept constant | 262.2512 | 50.3197 | 35.4881 | Monte Carlo 10, 000 realisations | DIC, T, S, variables dependent on T and S (i.e. [B]T,K0, K1, K2, Kb), d11B analysis, d11Bsw, G. ruber calibration uncertainty | NA | NA | NA | NA | NA | NA | NA | NA | NA | NA | NA | NA | MB15 | pCO2 and pH reported are maximum probability of the 10,000 realisations of the Monte Carlo simulation. This value can slightly vary from one simulation to another.
Bärbel Hönisch | hoenisch@ldeo.columbia.edu | boron isotopes | de la Vega | 2020 | 10.1038/s41598-020-67154-8 | 2744.51 | 6 | 6 | 332.2608 | 62.7651 | 43.6157 | TRUE | 1 | all known sources of error have been quantified and/or sensitivity of the CO2 estimate to those sources is small | NA | FALSE | NA | TRUE | FALSE | NA | NA | FALSE | added age uncertainty based on LR04 | de la Vega, E, Chalk, T.B, Wilson, P.A, Bysani, R.P, Foster, G.L (2020). "Atmospheric CO2 during the Mid-Piacenzian Warm Period and the M2 glaciation". Sci Rep 10, 11002 (2020). | 10.1038/s41598-020-67154-8 | 999 | A | 10 | 4 | 148 | 150 | NA | NA | NA | Carribbean | 12.75 | -78.73 | 12.75 | -78.73 | -2828 | -2828 | NA | NA | 2744.51 | NA | NA | NA | NA | tuned to LR04 | NA | NA | NA | NA | NA | NA | NA | NA | Globigerinoides ruber white | 300-355 | 90-120 | 0.8-1.2 | Barker et al., 2003 | ion exchange chromatography |  | NA | 2 | NA | 19.99 | normal distribution - standard deviation | 0.09 | 0.6 | normal distribution | 0.08 | 8.87 | normal distribution | 1.52 | Henehan et al. 2013 | shell size corrected for 300-355 um | 18.5333 | normal distribution | NA | NA | Monte Carlo (10,000 realisations) | mixed layer | not applied | not applied | 27.8348 | normal distribution | 1.5 | 1.5 | 3.6 | NA | normal distribution | 0.18 | 0.18 | T=ln[(Mg/Ca)test/(0.38*((Mg/Ca)sw-t/(Mg/Ca)sw-m)^0.41)]/0.09+0.61*depth (with (Mg/Ca)sw-t at time t and (Mg/Ca)sw-m at modern) | Evans and Muller, 2012; Delaney et al., 1985 | 4.061 | Horita et al., 2002; Brennan et al., 2013 | NA | Dekens et al., 2002 | NA | NA | NA | NA | NA | NA | NA | NA | 35 | set value | 1.5 | Modern kept constant | NA | NA | NA | NA | NA | NA | NA | NA | NA | NA | NA | NA | 432.5624 | set salinity value- uncertainty on B/Salinity relationship not included | 18.54 | Lee et al 2010 | 39.6 | normal distribution | 0.1 | Foster et al., (2010) | Dickson 1990 | None applied, surface pressure | 1.0272 | normal | 0.0006 | Klochko et al. (2006) | NA | NA | Montecarlo and seacarb package in R | Henry's law, as of Weiss 1974, Zeebe Wolf-Gladrow 2001 | Lueker et al. 2000 | Lueker et al. 2000 | NA | NA | NA | DIC | Following Sosdian et al. (2018), the temporal DIC slope is derived from deep d11B-derived pH and CCD-derived [CO32-] and interpolated for our time intervals. In contrast to Sosdian et al. (2018), we calculate modern DIC for site 999 from alkalinity and preindustrial pH, which results in ~100 µmol/kg lower DIC than originally determined by Sosdian et al. (2018). This DIC offset is applied to all our data. | Sosdian et al. 2018 | 1822.1249 | normal distribution | 17.8751 | 35.7502 | NA | NA | NA | NA | 8.0537 | total scale | 0.052731 | 0.062921 | 352.2608 | 20 | modern kept constant | 332.2608 | 62.7651 | 43.6157 | Monte Carlo 10, 000 realisations | DIC, T, S, variables dependent on T and S (i.e. [B]T,K0, K1, K2, Kb), d11B analysis, d11Bsw, G. ruber calibration uncertainty | NA | NA | NA | NA | NA | NA | NA | NA | NA | NA | NA | NA | MB15 | pCO2 and pH reported are maximum probability of the 10,000 realisations of the Monte Carlo simulation. This value can slightly vary from one simulation to another.
Bärbel Hönisch | hoenisch@ldeo.columbia.edu | boron isotopes | de la Vega | 2020 | 10.1038/s41598-020-67154-8 | 2751.11 | 6 | 6 | 316.6018 | 61.7719 | 44.8965 | TRUE | 1 | all known sources of error have been quantified and/or sensitivity of the CO2 estimate to those sources is small | NA | FALSE | NA | TRUE | FALSE | NA | NA | FALSE | added age uncertainty based on LR04 | de la Vega, E, Chalk, T.B, Wilson, P.A, Bysani, R.P, Foster, G.L (2020). "Atmospheric CO2 during the Mid-Piacenzian Warm Period and the M2 glaciation". Sci Rep 10, 11002 (2020). | 10.1038/s41598-020-67154-8 | 999 | A | 10 | 5 | 22 | 24 | NA | NA | NA | Carribbean | 12.75 | -78.73 | 12.75 | -78.73 | -2828 | -2828 | NA | NA | 2751.11 | NA | NA | NA | NA | tuned to LR04 | NA | NA | NA | NA | NA | NA | NA | NA | Globigerinoides ruber white | 300-355 | 90-120 | 0.8-1.2 | Barker et al., 2003 | ion exchange chromatography |  | NA | 2 | NA | 20.11 | normal distribution - standard deviation | 0.15 | 0.6 | normal distribution | 0.08 | 8.87 | normal distribution | 1.52 | Henehan et al. 2013 | shell size corrected for 300-355 um | 18.7333 | normal distribution | NA | NA | Monte Carlo (10,000 realisations) | mixed layer | not applied | not applied | 27.7752 | normal distribution | 1.5 | 1.5 | 3.58 | NA | normal distribution | 0.179 | 0.179 | T=ln[(Mg/Ca)test/(0.38*((Mg/Ca)sw-t/(Mg/Ca)sw-m)^0.41)]/0.09+0.61*depth (with (Mg/Ca)sw-t at time t and (Mg/Ca)sw-m at modern) | Evans and Muller, 2012; Delaney et al., 1985 | 4.059 | Horita et al., 2002; Brennan et al., 2013 | NA | Dekens et al., 2002 | NA | NA | NA | NA | NA | NA | NA | NA | 35 | set value | 1.5 | Modern kept constant | NA | NA | NA | NA | NA | NA | NA | NA | NA | NA | NA | NA | 432.5624 | set salinity value- uncertainty on B/Salinity relationship not included | 18.54 | Lee et al 2010 | 39.6 | normal distribution | 0.1 | Foster et al., (2010) | Dickson 1990 | None applied, surface pressure | 1.0272 | normal | 0.0006 | Klochko et al. (2006) | NA | NA | Montecarlo and seacarb package in R | Henry's law, as of Weiss 1974, Zeebe Wolf-Gladrow 2001 | Lueker et al. 2000 | Lueker et al. 2000 | NA | NA | NA | DIC | Following Sosdian et al. (2018), the temporal DIC slope is derived from deep d11B-derived pH and CCD-derived [CO32-] and interpolated for our time intervals. In contrast to Sosdian et al. (2018), we calculate modern DIC for site 999 from alkalinity and preindustrial pH, which results in ~100 µmol/kg lower DIC than originally determined by Sosdian et al. (2018). This DIC offset is applied to all our data. | Sosdian et al. 2018 | 1822.0532 | normal distribution | 17.9468 | 35.8937 | NA | NA | NA | NA | 8.0625 | total scale | 0.066321 | 0.054935 | 336.6018 | 20 | modern kept constant | 316.6018 | 61.7719 | 44.8965 | Monte Carlo 10, 000 realisations | DIC, T, S, variables dependent on T and S (i.e. [B]T,K0, K1, K2, Kb), d11B analysis, d11Bsw, G. ruber calibration uncertainty | NA | NA | NA | NA | NA | NA | NA | NA | NA | NA | NA | NA | MB15 | pCO2 and pH reported are maximum probability of the 10,000 realisations of the Monte Carlo simulation. This value can slightly vary from one simulation to another.
Bärbel Hönisch | hoenisch@ldeo.columbia.edu | boron isotopes | de la Vega | 2020 | 10.1038/s41598-020-67154-8 | 2764.59 | 6 | 6 | 356.6705 | 58.4637 | 53.4287 | TRUE | 1 | all known sources of error have been quantified and/or sensitivity of the CO2 estimate to those sources is small | NA | FALSE | NA | TRUE | FALSE | NA | NA | FALSE | added age uncertainty based on LR04 | de la Vega, E, Chalk, T.B, Wilson, P.A, Bysani, R.P, Foster, G.L (2020). "Atmospheric CO2 during the Mid-Piacenzian Warm Period and the M2 glaciation". Sci Rep 10, 11002 (2020). | 10.1038/s41598-020-67154-8 | 999 | A | 10 | 5 | 71 | 73 | NA | NA | NA | Carribbean | 12.75 | -78.73 | 12.75 | -78.73 | -2828 | -2828 | NA | NA | 2764.59 | NA | NA | NA | NA | tuned to LR04 | NA | NA | NA | NA | NA | NA | NA | NA | Globigerinoides ruber white | 300-355 | 90-120 | 0.8-1.2 | Barker et al., 2003 | ion exchange chromatography |  | NA | 2 | NA | 19.86 | normal distribution - standard deviation | 0.11 | 0.6 | normal distribution | 0.08 | 8.87 | normal distribution | 1.52 | Henehan et al. 2013 | shell size corrected for 300-355 um | 18.3167 | normal distribution | NA | NA | Monte Carlo (10,000 realisations) | mixed layer | not applied | not applied | 27.6863 | normal distribution | 1.5 | 1.5 | 3.55 | NA | normal distribution | 0.1775 | 0.1775 | T=ln[(Mg/Ca)test/(0.38*((Mg/Ca)sw-t/(Mg/Ca)sw-m)^0.41)]/0.09+0.61*depth (with (Mg/Ca)sw-t at time t and (Mg/Ca)sw-m at modern) | Evans and Muller, 2012; Delaney et al., 1985 | 4.0549 | Horita et al., 2002; Brennan et al., 2013 | NA | Dekens et al., 2002 | NA | NA | NA | NA | NA | NA | NA | NA | 35 | set value | 1.5 | Modern kept constant | NA | NA | NA | NA | NA | NA | NA | NA | NA | NA | NA | NA | 432.5624 | set salinity value- uncertainty on B/Salinity relationship not included | 18.54 | Lee et al 2010 | 39.6 | normal distribution | 0.1 | Foster et al., (2010) | Dickson 1990 | None applied, surface pressure | 1.0272 | normal | 0.0006 | Klochko et al. (2006) | NA | NA | Montecarlo and seacarb package in R | Henry's law, as of Weiss 1974, Zeebe Wolf-Gladrow 2001 | Lueker et al. 2000 | Lueker et al. 2000 | NA | NA | NA | DIC | Following Sosdian et al. (2018), the temporal DIC slope is derived from deep d11B-derived pH and CCD-derived [CO32-] and interpolated for our time intervals. In contrast to Sosdian et al. (2018), we calculate modern DIC for site 999 from alkalinity and preindustrial pH, which results in ~100 µmol/kg lower DIC than originally determined by Sosdian et al. (2018). This DIC offset is applied to all our data. | Sosdian et al. 2018 | 1821.9066 | normal distribution | 18.0934 | 36.1867 | NA | NA | NA | NA | 8.0276 | total scale | 0.061719 | 0.05617 | 376.6705 | 20 | modern kept constant | 356.6705 | 58.4637 | 53.4287 | Monte Carlo 10, 000 realisations | DIC, T, S, variables dependent on T and S (i.e. [B]T,K0, K1, K2, Kb), d11B analysis, d11Bsw, G. ruber calibration uncertainty | NA | NA | NA | NA | NA | NA | NA | NA | NA | NA | NA | NA | MB15 | pCO2 and pH reported are maximum probability of the 10,000 realisations of the Monte Carlo simulation. This value can slightly vary from one simulation to another.
Bärbel Hönisch | hoenisch@ldeo.columbia.edu | boron isotopes | de la Vega | 2020 | 10.1038/s41598-020-67154-8 | 2778.07 | 6 | 6 | 278.7891 | 51.5288 | 38.4296 | TRUE | 1 | all known sources of error have been quantified and/or sensitivity of the CO2 estimate to those sources is small | NA | FALSE | NA | TRUE | FALSE | NA | NA | FALSE | added age uncertainty based on LR04 | de la Vega, E, Chalk, T.B, Wilson, P.A, Bysani, R.P, Foster, G.L (2020). "Atmospheric CO2 during the Mid-Piacenzian Warm Period and the M2 glaciation". Sci Rep 10, 11002 (2020). | 10.1038/s41598-020-67154-8 | 999 | A | 10 | 5 | 120 | 122 | NA | NA | NA | Carribbean | 12.75 | -78.73 | 12.75 | -78.73 | -2828 | -2828 | NA | NA | 2778.07 | NA | NA | NA | NA | tuned to LR04 | NA | NA | NA | NA | NA | NA | NA | NA | Globigerinoides ruber white | 300-355 | 90-120 | 0.8-1.2 | Barker et al., 2003 | ion exchange chromatography |  | NA | 2 | NA | 20.37 | normal distribution - standard deviation | 0.09 | 0.6 | normal distribution | 0.08 | 8.87 | normal distribution | 1.52 | Henehan et al. 2013 | shell size corrected for 300-355 um | 19.1667 | normal distribution | NA | NA | Monte Carlo (10,000 realisations) | mixed layer | not applied | not applied | 27.0134 | normal distribution | 1.5 | 1.5 | 3.34 | NA | normal distribution | 0.167 | 0.167 | T=ln[(Mg/Ca)test/(0.38*((Mg/Ca)sw-t/(Mg/Ca)sw-m)^0.41)]/0.09+0.61*depth (with (Mg/Ca)sw-t at time t and (Mg/Ca)sw-m at modern) | Evans and Muller, 2012; Delaney et al., 1985 | 4.0508 | Horita et al., 2002; Brennan et al., 2013 | NA | Dekens et al., 2002 | NA | NA | NA | NA | NA | NA | NA | NA | 35 | set value | 1.5 | Modern kept constant | NA | NA | NA | NA | NA | NA | NA | NA | NA | NA | NA | NA | 432.5624 | set salinity value- uncertainty on B/Salinity relationship not included | 18.54 | Lee et al 2010 | 39.6 | normal distribution | 0.1 | Foster et al., (2010) | Dickson 1990 | None applied, surface pressure | 1.0272 | normal | 0.0006 | Klochko et al. (2006) | NA | NA | Montecarlo and seacarb package in R | Henry's law, as of Weiss 1974, Zeebe Wolf-Gladrow 2001 | Lueker et al. 2000 | Lueker et al. 2000 | NA | NA | NA | DIC | Following Sosdian et al. (2018), the temporal DIC slope is derived from deep d11B-derived pH and CCD-derived [CO32-] and interpolated for our time intervals. In contrast to Sosdian et al. (2018), we calculate modern DIC for site 999 from alkalinity and preindustrial pH, which results in ~100 µmol/kg lower DIC than originally determined by Sosdian et al. (2018). This DIC offset is applied to all our data. | Sosdian et al. 2018 | 1821.7601 | normal distribution | 18.2399 | 36.4798 | NA | NA | NA | NA | 8.1145 | total scale | 0.057067 | 0.057556 | 298.7891 | 20 | modern kept constant | 278.7891 | 51.5288 | 38.4296 | Monte Carlo 10, 000 realisations | DIC, T, S, variables dependent on T and S (i.e. [B]T,K0, K1, K2, Kb), d11B analysis, d11Bsw, G. ruber calibration uncertainty | NA | NA | NA | NA | NA | NA | NA | NA | NA | NA | NA | NA | MB15 | pCO2 and pH reported are maximum probability of the 10,000 realisations of the Monte Carlo simulation. This value can slightly vary from one simulation to another.
Bärbel Hönisch | hoenisch@ldeo.columbia.edu | boron isotopes | de la Vega | 2020 | 10.1038/s41598-020-67154-8 | 2799.52 | 6 | 6 | 280.1026 | 52.8595 | 39.2526 | TRUE | 1 | all known sources of error have been quantified and/or sensitivity of the CO2 estimate to those sources is small | NA | FALSE | NA | TRUE | FALSE | NA | NA | FALSE | added age uncertainty based on LR04 | de la Vega, E, Chalk, T.B, Wilson, P.A, Bysani, R.P, Foster, G.L (2020). "Atmospheric CO2 during the Mid-Piacenzian Warm Period and the M2 glaciation". Sci Rep 10, 11002 (2020). | 10.1038/s41598-020-67154-8 | 999 | A | 10 | 6 | 48 | 50 | NA | NA | NA | Carribbean | 12.75 | -78.73 | 12.75 | -78.73 | -2828 | -2828 | NA | NA | 2799.52 | NA | NA | NA | NA | tuned to LR04 | NA | NA | NA | NA | NA | NA | NA | NA | Globigerinoides ruber white | 300-355 | 90-120 | 0.8-1.2 | Barker et al., 2003 | ion exchange chromatography |  | NA | 2 | NA | 20.4 | normal distribution - standard deviation | 0.11 | 0.6 | normal distribution | 0.08 | 8.87 | normal distribution | 1.52 | Henehan et al. 2013 | shell size corrected for 300-355 um | 19.2167 | normal distribution | NA | NA | Monte Carlo (10,000 realisations) | mixed layer | not applied | not applied | 27.604 | normal distribution | 1.5 | 1.5 | 3.52 | NA | normal distribution | 0.176 | 0.176 | T=ln[(Mg/Ca)test/(0.38*((Mg/Ca)sw-t/(Mg/Ca)sw-m)^0.41)]/0.09+0.61*depth (with (Mg/Ca)sw-t at time t and (Mg/Ca)sw-m at modern) | Evans and Muller, 2012; Delaney et al., 1985 | 4.0442 | Horita et al., 2002; Brennan et al., 2013 | NA | Dekens et al., 2002 | NA | NA | NA | NA | NA | NA | NA | NA | 35 | set value | 1.5 | Modern kept constant | NA | NA | NA | NA | NA | NA | NA | NA | NA | NA | NA | NA | 432.5624 | set salinity value- uncertainty on B/Salinity relationship not included | 18.54 | Lee et al 2010 | 39.6 | normal distribution | 0.1 | Foster et al., (2010) | Dickson 1990 | None applied, surface pressure | 1.0272 | normal | 0.0006 | Klochko et al. (2006) | NA | NA | Montecarlo and seacarb package in R | Henry's law, as of Weiss 1974, Zeebe Wolf-Gladrow 2001 | Lueker et al. 2000 | Lueker et al. 2000 | NA | NA | NA | DIC | Following Sosdian et al. (2018), the temporal DIC slope is derived from deep d11B-derived pH and CCD-derived [CO32-] and interpolated for our time intervals. In contrast to Sosdian et al. (2018), we calculate modern DIC for site 999 from alkalinity and preindustrial pH, which results in ~100 µmol/kg lower DIC than originally determined by Sosdian et al. (2018). This DIC offset is applied to all our data. | Sosdian et al. 2018 | 1821.527 | normal distribution | 18.473 | 36.9461 | NA | NA | NA | NA | 8.1071 | total scale | 0.064075 | 0.052749 | 300.1026 | 20 | modern kept constant | 280.1026 | 52.8595 | 39.2526 | Monte Carlo 10, 000 realisations | DIC, T, S, variables dependent on T and S (i.e. [B]T,K0, K1, K2, Kb), d11B analysis, d11Bsw, G. ruber calibration uncertainty | NA | NA | NA | NA | NA | NA | NA | NA | NA | NA | NA | NA | MB15 | pCO2 and pH reported are maximum probability of the 10,000 realisations of the Monte Carlo simulation. This value can slightly vary from one simulation to another.
Bärbel Hönisch | hoenisch@ldeo.columbia.edu | boron isotopes | de la Vega | 2020 | 10.1038/s41598-020-67154-8 | 2821.86 | 6 | 6 | 314.0962 | 58.9058 | 42.7509 | TRUE | 1 | all known sources of error have been quantified and/or sensitivity of the CO2 estimate to those sources is small | NA | FALSE | NA | TRUE | FALSE | NA | NA | FALSE | added age uncertainty based on LR04 | de la Vega, E, Chalk, T.B, Wilson, P.A, Bysani, R.P, Foster, G.L (2020). "Atmospheric CO2 during the Mid-Piacenzian Warm Period and the M2 glaciation". Sci Rep 10, 11002 (2020). | 10.1038/s41598-020-67154-8 | 999 | A | 10 | 6 | 127 | 129 | NA | NA | NA | Carribbean | 12.75 | -78.73 | 12.75 | -78.73 | -2828 | -2828 | NA | NA | 2821.86 | NA | NA | NA | NA | tuned to LR04 | NA | NA | NA | NA | NA | NA | NA | NA | Globigerinoides ruber white | 300-355 | 90-120 | 0.8-1.2 | Barker et al., 2003 | ion exchange chromatography |  | NA | 2 | NA | 20.2 | normal distribution - standard deviation | 0.11 | 0.6 | normal distribution | 0.08 | 8.87 | normal distribution | 1.52 | Henehan et al. 2013 | shell size corrected for 300-355 um | 18.8833 | normal distribution | NA | NA | Monte Carlo (10,000 realisations) | mixed layer | not applied | not applied | 28.6641 | normal distribution | 1.5 | 1.5 | 3.87 | NA | normal distribution | 0.1935 | 0.1935 | T=ln[(Mg/Ca)test/(0.38*((Mg/Ca)sw-t/(Mg/Ca)sw-m)^0.41)]/0.09+0.61*depth (with (Mg/Ca)sw-t at time t and (Mg/Ca)sw-m at modern) | Evans and Muller, 2012; Delaney et al., 1985 | 4.0382 | Horita et al., 2002; Brennan et al., 2013 | NA | Dekens et al., 2002 | NA | NA | NA | NA | NA | NA | NA | NA | 35 | set value | 1.5 | Modern kept constant | NA | NA | NA | NA | NA | NA | NA | NA | NA | NA | NA | NA | 432.5624 | set salinity value- uncertainty on B/Salinity relationship not included | 18.54 | Lee et al 2010 | 39.6 | normal distribution | 0.1 | Foster et al., (2010) | Dickson 1990 | None applied, surface pressure | 1.0272 | normal | 0.0006 | Klochko et al. (2006) | NA | NA | Montecarlo and seacarb package in R | Henry's law, as of Weiss 1974, Zeebe Wolf-Gladrow 2001 | Lueker et al. 2000 | Lueker et al. 2000 | NA | NA | NA | DIC | Following Sosdian et al. (2018), the temporal DIC slope is derived from deep d11B-derived pH and CCD-derived [CO32-] and interpolated for our time intervals. In contrast to Sosdian et al. (2018), we calculate modern DIC for site 999 from alkalinity and preindustrial pH, which results in ~100 µmol/kg lower DIC than originally determined by Sosdian et al. (2018). This DIC offset is applied to all our data. | Sosdian et al. 2018 | 1821.2841 | normal distribution | 18.7159 | 37.4317 | NA | NA | NA | NA | 8.0707 | total scale | 0.059537 | 0.058419 | 334.0962 | 20 | modern kept constant | 314.0962 | 58.9058 | 42.7509 | Monte Carlo 10, 000 realisations | DIC, T, S, variables dependent on T and S (i.e. [B]T,K0, K1, K2, Kb), d11B analysis, d11Bsw, G. ruber calibration uncertainty | NA | NA | NA | NA | NA | NA | NA | NA | NA | NA | NA | NA | MB15 | pCO2 and pH reported are maximum probability of the 10,000 realisations of the Monte Carlo simulation. This value can slightly vary from one simulation to another.
Bärbel Hönisch | hoenisch@ldeo.columbia.edu | boron isotopes | de la Vega | 2020 | 10.1038/s41598-020-67154-8 | 2823.45 | 6 | 6 | 352.2643 | 80.8235 | 56.0405 | TRUE | 1 | all known sources of error have been quantified and/or sensitivity of the CO2 estimate to those sources is small | NA | FALSE | NA | TRUE | FALSE | NA | NA | FALSE | added age uncertainty based on LR04 | de la Vega, E, Chalk, T.B, Wilson, P.A, Bysani, R.P, Foster, G.L (2020). "Atmospheric CO2 during the Mid-Piacenzian Warm Period and the M2 glaciation". Sci Rep 10, 11002 (2020). | 10.1038/s41598-020-67154-8 | 999 | A | 10 | 6 | 132 | 134 | NA | NA | NA | Carribbean | 12.75 | -78.73 | 12.75 | -78.73 | -2828 | -2828 | NA | NA | 2823.45 | NA | NA | NA | NA | tuned to LR04 | NA | NA | NA | NA | NA | NA | NA | NA | Globigerinoides ruber white | 300-355 | 90-120 | 0.8-1.2 | Barker et al., 2003 | ion exchange chromatography |  | NA | 2 | NA | 19.87 | normal distribution - standard deviation | 0.24 | 0.6 | normal distribution | 0.08 | 8.87 | normal distribution | 1.52 | Henehan et al. 2013 | shell size corrected for 300-355 um | 18.3333 | normal distribution | NA | NA | Monte Carlo (10,000 realisations) | mixed layer | not applied | not applied | 28.1052 | normal distribution | 1.5 | 1.5 | 3.68 | NA | normal distribution | 0.184 | 0.184 | T=ln[(Mg/Ca)test/(0.38*((Mg/Ca)sw-t/(Mg/Ca)sw-m)^0.41)]/0.09+0.61*depth (with (Mg/Ca)sw-t at time t and (Mg/Ca)sw-m at modern) | Evans and Muller, 2012; Delaney et al., 1985 | 4.0378 | Horita et al., 2002; Brennan et al., 2013 | NA | Dekens et al., 2002 | NA | NA | NA | NA | NA | NA | NA | NA | 35 | set value | 1.5 | Modern kept constant | NA | NA | NA | NA | NA | NA | NA | NA | NA | NA | NA | NA | 432.5624 | set salinity value- uncertainty on B/Salinity relationship not included | 18.54 | Lee et al 2010 | 39.6 | normal distribution | 0.1 | Foster et al., (2010) | Dickson 1990 | None applied, surface pressure | 1.0272 | normal | 0.0006 | Klochko et al. (2006) | NA | NA | Montecarlo and seacarb package in R | Henry's law, as of Weiss 1974, Zeebe Wolf-Gladrow 2001 | Lueker et al. 2000 | Lueker et al. 2000 | NA | NA | NA | DIC | Following Sosdian et al. (2018), the temporal DIC slope is derived from deep d11B-derived pH and CCD-derived [CO32-] and interpolated for our time intervals. In contrast to Sosdian et al. (2018), we calculate modern DIC for site 999 from alkalinity and preindustrial pH, which results in ~100 µmol/kg lower DIC than originally determined by Sosdian et al. (2018). This DIC offset is applied to all our data. | Sosdian et al. 2018 | 1821.2668 | normal distribution | 18.7332 | 37.4663 | NA | NA | NA | NA | 8.0334 | total scale | 0.062615 | 0.077319 | 372.2643 | 20 | modern kept constant | 352.2643 | 80.8235 | 56.0405 | Monte Carlo 10, 000 realisations | DIC, T, S, variables dependent on T and S (i.e. [B]T,K0, K1, K2, Kb), d11B analysis, d11Bsw, G. ruber calibration uncertainty | NA | NA | NA | NA | NA | NA | NA | NA | NA | NA | NA | NA | MB15 | pCO2 and pH reported are maximum probability of the 10,000 realisations of the Monte Carlo simulation. This value can slightly vary from one simulation to another.
Bärbel Hönisch | hoenisch@ldeo.columbia.edu | boron isotopes | de la Vega | 2020 | 10.1038/s41598-020-67154-8 | 2832.34 | 6 | 6 | 376.2451 | 72.5415 | 49.5778 | TRUE | 1 | all known sources of error have been quantified and/or sensitivity of the CO2 estimate to those sources is small | NA | FALSE | NA | TRUE | FALSE | NA | NA | FALSE | added age uncertainty based on LR04 | de la Vega, E, Chalk, T.B, Wilson, P.A, Bysani, R.P, Foster, G.L (2020). "Atmospheric CO2 during the Mid-Piacenzian Warm Period and the M2 glaciation". Sci Rep 10, 11002 (2020). | 10.1038/s41598-020-67154-8 | 999 | A | 10 | 7 | 10 | 12 | NA | NA | NA | Carribbean | 12.75 | -78.73 | 12.75 | -78.73 | -2828 | -2828 | NA | NA | 2832.34 | NA | NA | NA | NA | tuned to LR04 | NA | NA | NA | NA | NA | NA | NA | NA | Globigerinoides ruber white | 300-355 | 90-120 | 0.8-1.2 | Barker et al., 2003 | ion exchange chromatography |  | NA | 2 | NA | 19.67 | normal distribution - standard deviation | 0.1 | 0.6 | normal distribution | 0.08 | 8.87 | normal distribution | 1.52 | Henehan et al. 2013 | shell size corrected for 300-355 um | 18 | normal distribution | NA | NA | Monte Carlo (10,000 realisations) | mixed layer | not applied | not applied | 27.4544 | normal distribution | 1.5 | 1.5 | 3.47 | NA | normal distribution | 0.1735 | 0.1735 | T=ln[(Mg/Ca)test/(0.38*((Mg/Ca)sw-t/(Mg/Ca)sw-m)^0.41)]/0.09+0.61*depth (with (Mg/Ca)sw-t at time t and (Mg/Ca)sw-m at modern) | Evans and Muller, 2012; Delaney et al., 1985 | 4.0359 | Horita et al., 2002; Brennan et al., 2013 | NA | Dekens et al., 2002 | NA | NA | NA | NA | NA | NA | NA | NA | 35 | set value | 1.5 | Modern kept constant | NA | NA | NA | NA | NA | NA | NA | NA | NA | NA | NA | NA | 432.5624 | set salinity value- uncertainty on B/Salinity relationship not included | 18.54 | Lee et al 2010 | 39.6 | normal distribution | 0.1 | Foster et al., (2010) | Dickson 1990 | None applied, surface pressure | 1.0272 | normal | 0.0006 | Klochko et al. (2006) | NA | NA | Montecarlo and seacarb package in R | Henry's law, as of Weiss 1974, Zeebe Wolf-Gladrow 2001 | Lueker et al. 2000 | Lueker et al. 2000 | NA | NA | NA | DIC | Following Sosdian et al. (2018), the temporal DIC slope is derived from deep d11B-derived pH and CCD-derived [CO32-] and interpolated for our time intervals. In contrast to Sosdian et al. (2018), we calculate modern DIC for site 999 from alkalinity and preindustrial pH, which results in ~100 µmol/kg lower DIC than originally determined by Sosdian et al. (2018). This DIC offset is applied to all our data. | Sosdian et al. 2018 | 1821.1702 | normal distribution | 18.8298 | 37.6596 | NA | NA | NA | NA | 8.0069 | total scale | 0.054085 | 0.064476 | 396.2451 | 20 | modern kept constant | 376.2451 | 72.5415 | 49.5778 | Monte Carlo 10, 000 realisations | DIC, T, S, variables dependent on T and S (i.e. [B]T,K0, K1, K2, Kb), d11B analysis, d11Bsw, G. ruber calibration uncertainty | NA | NA | NA | NA | NA | NA | NA | NA | NA | NA | NA | NA | MB15 | pCO2 and pH reported are maximum probability of the 10,000 realisations of the Monte Carlo simulation. This value can slightly vary from one simulation to another.
Bärbel Hönisch | hoenisch@ldeo.columbia.edu | boron isotopes | de la Vega | 2020 | 10.1038/s41598-020-67154-8 | 2845.05 | 6 | 6 | 308.9856 | 52.0446 | 48.1214 | TRUE | 1 | all known sources of error have been quantified and/or sensitivity of the CO2 estimate to those sources is small | NA | FALSE | NA | TRUE | FALSE | NA | NA | FALSE | added age uncertainty based on LR04 | de la Vega, E, Chalk, T.B, Wilson, P.A, Bysani, R.P, Foster, G.L (2020). "Atmospheric CO2 during the Mid-Piacenzian Warm Period and the M2 glaciation". Sci Rep 10, 11002 (2020). | 10.1038/s41598-020-67154-8 | 999 | A | 10 | 7 | 50 | 52 | NA | NA | NA | Carribbean | 12.75 | -78.73 | 12.75 | -78.73 | -2828 | -2828 | NA | NA | 2845.05 | NA | NA | NA | NA | tuned to LR04 | NA | NA | NA | NA | NA | NA | NA | NA | Globigerinoides ruber white | 300-355 | 90-120 | 0.8-1.2 | Barker et al., 2003 | ion exchange chromatography |  | NA | 2 | NA | 20.16 | normal distribution - standard deviation | 0.11 | 0.6 | normal distribution | 0.08 | 8.87 | normal distribution | 1.52 | Henehan et al. 2013 | shell size corrected for 300-355 um | 18.8167 | normal distribution | NA | NA | Monte Carlo (10,000 realisations) | mixed layer | not applied | not applied | 27.0996 | normal distribution | 1.5 | 1.5 | 3.36 | NA | normal distribution | 0.168 | 0.168 | T=ln[(Mg/Ca)test/(0.38*((Mg/Ca)sw-t/(Mg/Ca)sw-m)^0.41)]/0.09+0.61*depth (with (Mg/Ca)sw-t at time t and (Mg/Ca)sw-m at modern) | Evans and Muller, 2012; Delaney et al., 1985 | 4.0332 | Horita et al., 2002; Brennan et al., 2013 | NA | Dekens et al., 2002 | NA | NA | NA | NA | NA | NA | NA | NA | 35 | set value | 1.5 | Modern kept constant | NA | NA | NA | NA | NA | NA | NA | NA | NA | NA | NA | NA | 432.5624 | set salinity value- uncertainty on B/Salinity relationship not included | 18.54 | Lee et al 2010 | 39.6 | normal distribution | 0.1 | Foster et al., (2010) | Dickson 1990 | None applied, surface pressure | 1.0272 | normal | 0.0006 | Klochko et al. (2006) | NA | NA | Montecarlo and seacarb package in R | Henry's law, as of Weiss 1974, Zeebe Wolf-Gladrow 2001 | Lueker et al. 2000 | Lueker et al. 2000 | NA | NA | NA | DIC | Following Sosdian et al. (2018), the temporal DIC slope is derived from deep d11B-derived pH and CCD-derived [CO32-] and interpolated for our time intervals. In contrast to Sosdian et al. (2018), we calculate modern DIC for site 999 from alkalinity and preindustrial pH, which results in ~100 µmol/kg lower DIC than originally determined by Sosdian et al. (2018). This DIC offset is applied to all our data. | Sosdian et al. 2018 | 1821.0321 | normal distribution | 18.9679 | 37.9359 | NA | NA | NA | NA | 8.081 | total scale | 0.061642 | 0.057153 | 328.9856 | 20 | modern kept constant | 308.9856 | 52.0446 | 48.1214 | Monte Carlo 10, 000 realisations | DIC, T, S, variables dependent on T and S (i.e. [B]T,K0, K1, K2, Kb), d11B analysis, d11Bsw, G. ruber calibration uncertainty | NA | NA | NA | NA | NA | NA | NA | NA | NA | NA | NA | NA | MB15 | pCO2 and pH reported are maximum probability of the 10,000 realisations of the Monte Carlo simulation. This value can slightly vary from one simulation to another.
Bärbel Hönisch | hoenisch@ldeo.columbia.edu | boron isotopes | de la Vega | 2020 | 10.1038/s41598-020-67154-8 | 2882.85 | 6 | 6 | 421.0637 | 88.1479 | 54.421 | TRUE | 1 | all known sources of error have been quantified and/or sensitivity of the CO2 estimate to those sources is small | NA | FALSE | NA | TRUE | FALSE | NA | NA | FALSE | added age uncertainty based on LR04 | de la Vega, E, Chalk, T.B, Wilson, P.A, Bysani, R.P, Foster, G.L (2020). "Atmospheric CO2 during the Mid-Piacenzian Warm Period and the M2 glaciation". Sci Rep 10, 11002 (2020). | 10.1038/s41598-020-67154-8 | 999 | A | 10 | CC | 19 | 21 | NA | NA | NA | Carribbean | 12.75 | -78.73 | 12.75 | -78.73 | -2828 | -2828 | NA | NA | 2882.85 | NA | NA | NA | NA | tuned to LR04 | NA | NA | NA | NA | NA | NA | NA | NA | Globigerinoides ruber white | 300-355 | 90-120 | 0.8-1.2 | Barker et al., 2003 | ion exchange chromatography |  | NA | 2 | NA | 19.31 | normal distribution - standard deviation | 0.1 | 0.6 | normal distribution | 0.08 | 8.87 | normal distribution | 1.52 | Henehan et al. 2013 | shell size corrected for 300-355 um | 17.4 | normal distribution | NA | NA | Monte Carlo (10,000 realisations) | mixed layer | not applied | not applied | 26.312 | normal distribution | 1.5 | 1.5 | 3.13 | NA | normal distribution | 0.1565 | 0.1565 | T=ln[(Mg/Ca)test/(0.38*((Mg/Ca)sw-t/(Mg/Ca)sw-m)^0.41)]/0.09+0.61*depth (with (Mg/Ca)sw-t at time t and (Mg/Ca)sw-m at modern) | Evans and Muller, 2012; Delaney et al., 1985 | 4.0329 | Horita et al., 2002; Brennan et al., 2013 | NA | Dekens et al., 2002 | NA | NA | NA | NA | NA | NA | NA | NA | 35 | set value | 1.5 | Modern kept constant | NA | NA | NA | NA | NA | NA | NA | NA | NA | NA | NA | NA | 432.5624 | set salinity value- uncertainty on B/Salinity relationship not included | 18.54 | Lee et al 2010 | 39.6 | normal distribution | 0.1 | Foster et al., (2010) | Dickson 1990 | None applied, surface pressure | 1.0272 | normal | 0.0006 | Klochko et al. (2006) | NA | NA | Montecarlo and seacarb package in R | Henry's law, as of Weiss 1974, Zeebe Wolf-Gladrow 2001 | Lueker et al. 2000 | Lueker et al. 2000 | NA | NA | NA | DIC | Following Sosdian et al. (2018), the temporal DIC slope is derived from deep d11B-derived pH and CCD-derived [CO32-] and interpolated for our time intervals. In contrast to Sosdian et al. (2018), we calculate modern DIC for site 999 from alkalinity and preindustrial pH, which results in ~100 µmol/kg lower DIC than originally determined by Sosdian et al. (2018). This DIC offset is applied to all our data. | Sosdian et al. 2018 | 1820.6212 | normal distribution | 19.3788 | 38.7576 | NA | NA | NA | NA | 7.9506 | total scale | 0.066192 | 0.058065 | 441.0637 | 20 | modern kept constant | 421.0637 | 88.1479 | 54.421 | Monte Carlo 10, 000 realisations | DIC, T, S, variables dependent on T and S (i.e. [B]T,K0, K1, K2, Kb), d11B analysis, d11Bsw, G. ruber calibration uncertainty | NA | NA | NA | NA | NA | NA | NA | NA | NA | NA | NA | NA | MB15 | pCO2 and pH reported are maximum probability of the 10,000 realisations of the Monte Carlo simulation. This value can slightly vary from one simulation to another.
Bärbel Hönisch | hoenisch@ldeo.columbia.edu | boron isotopes | de la Vega | 2020 | 10.1038/s41598-020-67154-8 | 2916.2 | 6 | 6 | 365.8896 | 60.2223 | 54.4246 | TRUE | 1 | all known sources of error have been quantified and/or sensitivity of the CO2 estimate to those sources is small | NA | FALSE | NA | TRUE | FALSE | NA | NA | FALSE | added age uncertainty based on LR04 | de la Vega, E, Chalk, T.B, Wilson, P.A, Bysani, R.P, Foster, G.L (2020). "Atmospheric CO2 during the Mid-Piacenzian Warm Period and the M2 glaciation". Sci Rep 10, 11002 (2020). | 10.1038/s41598-020-67154-8 | 999 | A | 11 | 1 | 89 | 90 | NA | NA | NA | Carribbean | 12.75 | -78.73 | 12.75 | -78.73 | -2828 | -2828 | NA | NA | 2916.2 | NA | NA | NA | NA | tuned to LR04 | NA | NA | NA | NA | NA | NA | NA | NA | Globigerinoides ruber white | 300-355 | 90-120 | 0.8-1.2 | Barker et al., 2003 | ion exchange chromatography |  | NA | 2 | NA | 19.7 | normal distribution - standard deviation | 0.1 | 0.6 | normal distribution | 0.08 | 8.87 | normal distribution | 1.52 | Henehan et al. 2013 | shell size corrected for 300-355 um | 18.05 | normal distribution | NA | NA | Monte Carlo (10,000 realisations) | mixed layer | not applied | not applied | 26.4132 | normal distribution | 1.5 | 1.5 | 3.16 | NA | normal distribution | 0.158 | 0.158 | T=ln[(Mg/Ca)test/(0.38*((Mg/Ca)sw-t/(Mg/Ca)sw-m)^0.41)]/0.09+0.61*depth (with (Mg/Ca)sw-t at time t and (Mg/Ca)sw-m at modern) | Evans and Muller, 2012; Delaney et al., 1985 | 4.0372 | Horita et al., 2002; Brennan et al., 2013 | NA | Dekens et al., 2002 | NA | NA | NA | NA | NA | NA | NA | NA | 35 | set value | 1.5 | Modern kept constant | NA | NA | NA | NA | NA | NA | NA | NA | NA | NA | NA | NA | 432.5624 | set salinity value- uncertainty on B/Salinity relationship not included | 18.54 | Lee et al 2010 | 39.6 | normal distribution | 0.1 | Foster et al., (2010) | Dickson 1990 | None applied, surface pressure | 1.0272 | normal | 0.0006 | Klochko et al. (2006) | NA | NA | Montecarlo and seacarb package in R | Henry's law, as of Weiss 1974, Zeebe Wolf-Gladrow 2001 | Lueker et al. 2000 | Lueker et al. 2000 | NA | NA | NA | DIC | Following Sosdian et al. (2018), the temporal DIC slope is derived from deep d11B-derived pH and CCD-derived [CO32-] and interpolated for our time intervals. In contrast to Sosdian et al. (2018), we calculate modern DIC for site 999 from alkalinity and preindustrial pH, which results in ~100 µmol/kg lower DIC than originally determined by Sosdian et al. (2018). This DIC offset is applied to all our data. | Sosdian et al. 2018 | 1820.2587 | normal distribution | 19.7413 | 39.4826 | NA | NA | NA | NA | 8.0178 | total scale | 0.059232 | 0.05722 | 385.8896 | 20 | modern kept constant | 365.8896 | 60.2223 | 54.4246 | Monte Carlo 10, 000 realisations | DIC, T, S, variables dependent on T and S (i.e. [B]T,K0, K1, K2, Kb), d11B analysis, d11Bsw, G. ruber calibration uncertainty | NA | NA | NA | NA | NA | NA | NA | NA | NA | NA | NA | NA | MB15 | pCO2 and pH reported are maximum probability of the 10,000 realisations of the Monte Carlo simulation. This value can slightly vary from one simulation to another.
Bärbel Hönisch | hoenisch@ldeo.columbia.edu | boron isotopes | de la Vega | 2020 | 10.1038/s41598-020-67154-8 | 2927 | 6 | 6 | 362.8088 | 68.2678 | 49.5586 | TRUE | 1 | all known sources of error have been quantified and/or sensitivity of the CO2 estimate to those sources is small | NA | FALSE | NA | TRUE | FALSE | NA | NA | FALSE | added age uncertainty based on LR04 | de la Vega, E, Chalk, T.B, Wilson, P.A, Bysani, R.P, Foster, G.L (2020). "Atmospheric CO2 during the Mid-Piacenzian Warm Period and the M2 glaciation". Sci Rep 10, 11002 (2020). | 10.1038/s41598-020-67154-8 | 999 | A | 11 | 1 | 122 | 124 | NA | NA | NA | Carribbean | 12.75 | -78.73 | 12.75 | -78.73 | -2828 | -2828 | NA | NA | 2927 | NA | NA | NA | NA | tuned to LR04 | NA | NA | NA | NA | NA | NA | NA | NA | Globigerinoides ruber white | 300-355 | 90-120 | 0.8-1.2 | Barker et al., 2003 | ion exchange chromatography |  | NA | 2 | NA | 19.66 | normal distribution - standard deviation | 0.1 | 0.6 | normal distribution | 0.08 | 8.87 | normal distribution | 1.52 | Henehan et al. 2013 | shell size corrected for 300-355 um | 17.9833 | normal distribution | NA | NA | Monte Carlo (10,000 realisations) | mixed layer | not applied | not applied | 26.2344 | normal distribution | 1.5 | 1.5 | 3.11 | NA | normal distribution | 0.1555 | 0.1555 | T=ln[(Mg/Ca)test/(0.38*((Mg/Ca)sw-t/(Mg/Ca)sw-m)^0.41)]/0.09+0.61*depth (with (Mg/Ca)sw-t at time t and (Mg/Ca)sw-m at modern) | Evans and Muller, 2012; Delaney et al., 1985 | 4.0386 | Horita et al., 2002; Brennan et al., 2013 | NA | Dekens et al., 2002 | NA | NA | NA | NA | NA | NA | NA | NA | 35 | set value | 1.5 | Modern kept constant | NA | NA | NA | NA | NA | NA | NA | NA | NA | NA | NA | NA | 432.5624 | set salinity value- uncertainty on B/Salinity relationship not included | 18.54 | Lee et al 2010 | 39.6 | normal distribution | 0.1 | Foster et al., (2010) | Dickson 1990 | None applied, surface pressure | 1.0272 | normal | 0.0006 | Klochko et al. (2006) | NA | NA | Montecarlo and seacarb package in R | Henry's law, as of Weiss 1974, Zeebe Wolf-Gladrow 2001 | Lueker et al. 2000 | Lueker et al. 2000 | NA | NA | NA | DIC | Following Sosdian et al. (2018), the temporal DIC slope is derived from deep d11B-derived pH and CCD-derived [CO32-] and interpolated for our time intervals. In contrast to Sosdian et al. (2018), we calculate modern DIC for site 999 from alkalinity and preindustrial pH, which results in ~100 µmol/kg lower DIC than originally determined by Sosdian et al. (2018). This DIC offset is applied to all our data. | Sosdian et al. 2018 | 1820.1413 | normal distribution | 19.8587 | 39.7174 | NA | NA | NA | NA | 8.0138 | total scale | 0.061071 | 0.057576 | 382.8088 | 20 | modern kept constant | 362.8088 | 68.2678 | 49.5586 | Monte Carlo 10, 000 realisations | DIC, T, S, variables dependent on T and S (i.e. [B]T,K0, K1, K2, Kb), d11B analysis, d11Bsw, G. ruber calibration uncertainty | NA | NA | NA | NA | NA | NA | NA | NA | NA | NA | NA | NA | MB15 | pCO2 and pH reported are maximum probability of the 10,000 realisations of the Monte Carlo simulation. This value can slightly vary from one simulation to another.
Bärbel Hönisch | hoenisch@ldeo.columbia.edu | boron isotopes | de la Vega | 2020 | 10.1038/s41598-020-67154-8 | 2942.97 | 6 | 6 | 331.4479 | 60.2895 | 45.7261 | TRUE | 1 | all known sources of error have been quantified and/or sensitivity of the CO2 estimate to those sources is small | NA | FALSE | NA | TRUE | FALSE | NA | NA | FALSE | added age uncertainty based on LR04 | de la Vega, E, Chalk, T.B, Wilson, P.A, Bysani, R.P, Foster, G.L (2020). "Atmospheric CO2 during the Mid-Piacenzian Warm Period and the M2 glaciation". Sci Rep 10, 11002 (2020). | 10.1038/s41598-020-67154-8 | 999 | A | 11 | 2 | 27 | 29 | NA | NA | NA | Carribbean | 12.75 | -78.73 | 12.75 | -78.73 | -2828 | -2828 | NA | NA | 2942.97 | NA | NA | NA | NA | tuned to LR04 | NA | NA | NA | NA | NA | NA | NA | NA | Globigerinoides ruber white | 300-355 | 90-120 | 0.8-1.2 | Barker et al., 2003 | ion exchange chromatography |  | NA | 2 | NA | 19.97 | normal distribution - standard deviation | 0.09 | 0.6 | normal distribution | 0.08 | 8.87 | normal distribution | 1.52 | Henehan et al. 2013 | shell size corrected for 300-355 um | 18.5 | normal distribution | NA | NA | Monte Carlo (10,000 realisations) | mixed layer | not applied | not applied | 27.3203 | normal distribution | 1.5 | 1.5 | 3.43 | NA | normal distribution | 0.1715 | 0.1715 | T=ln[(Mg/Ca)test/(0.38*((Mg/Ca)sw-t/(Mg/Ca)sw-m)^0.41)]/0.09+0.61*depth (with (Mg/Ca)sw-t at time t and (Mg/Ca)sw-m at modern) | Evans and Muller, 2012; Delaney et al., 1985 | 4.0407 | Horita et al., 2002; Brennan et al., 2013 | NA | Dekens et al., 2002 | NA | NA | NA | NA | NA | NA | NA | NA | 35 | set value | 1.5 | Modern kept constant | NA | NA | NA | NA | NA | NA | NA | NA | NA | NA | NA | NA | 432.5624 | set salinity value- uncertainty on B/Salinity relationship not included | 18.54 | Lee et al 2010 | 39.6 | normal distribution | 0.1 | Foster et al., (2010) | Dickson 1990 | None applied, surface pressure | 1.0272 | normal | 0.0006 | Klochko et al. (2006) | NA | NA | Montecarlo and seacarb package in R | Henry's law, as of Weiss 1974, Zeebe Wolf-Gladrow 2001 | Lueker et al. 2000 | Lueker et al. 2000 | NA | NA | NA | DIC | Following Sosdian et al. (2018), the temporal DIC slope is derived from deep d11B-derived pH and CCD-derived [CO32-] and interpolated for our time intervals. In contrast to Sosdian et al. (2018), we calculate modern DIC for site 999 from alkalinity and preindustrial pH, which results in ~100 µmol/kg lower DIC than originally determined by Sosdian et al. (2018). This DIC offset is applied to all our data. | Sosdian et al. 2018 | 1819.8858 | normal distribution | 20.1142 | 40 | NA | NA | NA | NA | 8.0503 | total scale | 0.059397 | 0.057128 | 351.4479 | 20 | modern kept constant | 331.4479 | 60.2895 | 45.7261 | Monte Carlo 10, 000 realisations | DIC, T, S, variables dependent on T and S (i.e. [B]T,K0, K1, K2, Kb), d11B analysis, d11Bsw, G. ruber calibration uncertainty | NA | NA | NA | NA | NA | NA | NA | NA | NA | NA | NA | NA | MB15 | pCO2 and pH reported are maximum probability of the 10,000 realisations of the Monte Carlo simulation. This value can slightly vary from one simulation to another.
Bärbel Hönisch | hoenisch@ldeo.columbia.edu | boron isotopes | de la Vega | 2020 | 10.1038/s41598-020-67154-8 | 2950.22 | 6 | 6 | 350.0592 | 64.5483 | 50.0889 | TRUE | 1 | all known sources of error have been quantified and/or sensitivity of the CO2 estimate to those sources is small | NA | FALSE | NA | TRUE | FALSE | NA | NA | FALSE | added age uncertainty based on LR04 | de la Vega, E, Chalk, T.B, Wilson, P.A, Bysani, R.P, Foster, G.L (2020). "Atmospheric CO2 during the Mid-Piacenzian Warm Period and the M2 glaciation". Sci Rep 10, 11002 (2020). | 10.1038/s41598-020-67154-8 | 999 | A | 11 | 2 | 53 | 57 | NA | NA | NA | Carribbean | 12.75 | -78.73 | 12.75 | -78.73 | -2828 | -2828 | NA | NA | 2950.22 | NA | NA | NA | NA | tuned to LR04 | NA | NA | NA | NA | NA | NA | NA | NA | Globigerinoides ruber white | 300-355 | 90-120 | 0.8-1.2 | Barker et al., 2003 | ion exchange chromatography |  | NA | 2 | NA | 19.76 | normal distribution - standard deviation | 0.11 | 0.6 | normal distribution | 0.08 | 8.87 | normal distribution | 1.52 | Henehan et al. 2013 | shell size corrected for 300-355 um | 18.15 | normal distribution | NA | NA | Monte Carlo (10,000 realisations) | mixed layer | not applied | not applied | 26.0509 | normal distribution | 1.5 | 1.5 | 3.06 | NA | normal distribution | 0.153 | 0.153 | T=ln[(Mg/Ca)test/(0.38*((Mg/Ca)sw-t/(Mg/Ca)sw-m)^0.41)]/0.09+0.61*depth (with (Mg/Ca)sw-t at time t and (Mg/Ca)sw-m at modern) | Evans and Muller, 2012; Delaney et al., 1985 | 4.0416 | Horita et al., 2002; Brennan et al., 2013 | NA | Dekens et al., 2002 | NA | NA | NA | NA | NA | NA | NA | NA | 35 | set value | 1.5 | Modern kept constant | NA | NA | NA | NA | NA | NA | NA | NA | NA | NA | NA | NA | 432.5624 | set salinity value- uncertainty on B/Salinity relationship not included | 18.54 | Lee et al 2010 | 39.6 | normal distribution | 0.1 | Foster et al., (2010) | Dickson 1990 | None applied, surface pressure | 1.0272 | normal | 0.0006 | Klochko et al. (2006) | NA | NA | Montecarlo and seacarb package in R | Henry's law, as of Weiss 1974, Zeebe Wolf-Gladrow 2001 | Lueker et al. 2000 | Lueker et al. 2000 | NA | NA | NA | DIC | Following Sosdian et al. (2018), the temporal DIC slope is derived from deep d11B-derived pH and CCD-derived [CO32-] and interpolated for our time intervals. In contrast to Sosdian et al. (2018), we calculate modern DIC for site 999 from alkalinity and preindustrial pH, which results in ~100 µmol/kg lower DIC than originally determined by Sosdian et al. (2018). This DIC offset is applied to all our data. | Sosdian et al. 2018 | 1819.6069 | normal distribution | 20.3931 | 40 | NA | NA | NA | NA | 8.0334 | total scale | 0.057515 | 0.062805 | 370.0592 | 20 | modern kept constant | 350.0592 | 64.5483 | 50.0889 | Monte Carlo 10, 000 realisations | DIC, T, S, variables dependent on T and S (i.e. [B]T,K0, K1, K2, Kb), d11B analysis, d11Bsw, G. ruber calibration uncertainty | NA | NA | NA | NA | NA | NA | NA | NA | NA | NA | NA | NA | MB15 | pCO2 and pH reported are maximum probability of the 10,000 realisations of the Monte Carlo simulation. This value can slightly vary from one simulation to another.
Bärbel Hönisch | hoenisch@ldeo.columbia.edu | boron isotopes | de la Vega | 2020 | 10.1038/s41598-020-67154-8 | 2950.22 | 6 | 6 | 391.9577 | 93.4961 | 56.2683 | TRUE | 1 | all known sources of error have been quantified and/or sensitivity of the CO2 estimate to those sources is small | NA | FALSE | NA | TRUE | FALSE | NA | NA | FALSE | added age uncertainty based on LR04 | de la Vega, E, Chalk, T.B, Wilson, P.A, Bysani, R.P, Foster, G.L (2020). "Atmospheric CO2 during the Mid-Piacenzian Warm Period and the M2 glaciation". Sci Rep 10, 11002 (2020). | 10.1038/s41598-020-67154-8 | 999 | A | 11 | 2 | 55 | 57 | NA | NA | NA | Carribbean | 12.75 | -78.73 | 12.75 | -78.73 | -2828 | -2828 | NA | NA | 2950.22 | NA | NA | NA | NA | tuned to LR04 | NA | NA | NA | NA | NA | NA | NA | NA | Globigerinoides ruber white | 300-355 | 90-120 | 0.8-1.2 | Barker et al., 2003 | ion exchange chromatography |  | NA | 2 | NA | 19.46 | normal distribution - standard deviation | 0.2 | 0.6 | normal distribution | 0.08 | 8.87 | normal distribution | 1.52 | Henehan et al. 2013 | shell size corrected for 300-355 um | 17.65 | normal distribution | NA | NA | Monte Carlo (10,000 realisations) | mixed layer | not applied | not applied | 26.6172 | normal distribution | 1.5 | 1.5 | 3.22 | NA | normal distribution | 0.161 | 0.161 | T=ln[(Mg/Ca)test/(0.38*((Mg/Ca)sw-t/(Mg/Ca)sw-m)^0.41)]/0.09+0.61*depth (with (Mg/Ca)sw-t at time t and (Mg/Ca)sw-m at modern) | Evans and Muller, 2012; Delaney et al., 1985 | 4.0416 | Horita et al., 2002; Brennan et al., 2013 | NA | Dekens et al., 2002 | NA | NA | NA | NA | NA | NA | NA | NA | 35 | set value | 1.5 | Modern kept constant | NA | NA | NA | NA | NA | NA | NA | NA | NA | NA | NA | NA | 432.5624 | set salinity value- uncertainty on B/Salinity relationship not included | 18.54 | Lee et al 2010 | 39.6 | normal distribution | 0.1 | Foster et al., (2010) | Dickson 1990 | None applied, surface pressure | 1.0272 | normal | 0.0006 | Klochko et al. (2006) | NA | NA | Montecarlo and seacarb package in R | Henry's law, as of Weiss 1974, Zeebe Wolf-Gladrow 2001 | Lueker et al. 2000 | Lueker et al. 2000 | NA | NA | NA | DIC | Following Sosdian et al. (2018), the temporal DIC slope is derived from deep d11B-derived pH and CCD-derived [CO32-] and interpolated for our time intervals. In contrast to Sosdian et al. (2018), we calculate modern DIC for site 999 from alkalinity and preindustrial pH, which results in ~100 µmol/kg lower DIC than originally determined by Sosdian et al. (2018). This DIC offset is applied to all our data. | Sosdian et al. 2018 | 1819.6069 | normal distribution | 20.3931 | 40 | NA | NA | NA | NA | 7.9814 | total scale | 0.068154 | 0.071412 | 411.9577 | 20 | modern kept constant | 391.9577 | 93.4961 | 56.2683 | Monte Carlo 10, 000 realisations | DIC, T, S, variables dependent on T and S (i.e. [B]T,K0, K1, K2, Kb), d11B analysis, d11Bsw, G. ruber calibration uncertainty | NA | NA | NA | NA | NA | NA | NA | NA | NA | NA | NA | NA | MB15 | pCO2 and pH reported are maximum probability of the 10,000 realisations of the Monte Carlo simulation. This value can slightly vary from one simulation to another.
Bärbel Hönisch | hoenisch@ldeo.columbia.edu | boron isotopes | de la Vega | 2020 | 10.1038/s41598-020-67154-8 | 2956.69 | 6 | 6 | 341.7872 | 59.5835 | 48.2764 | TRUE | 1 | all known sources of error have been quantified and/or sensitivity of the CO2 estimate to those sources is small | NA | FALSE | NA | TRUE | FALSE | NA | NA | FALSE | added age uncertainty based on LR04 | de la Vega, E, Chalk, T.B, Wilson, P.A, Bysani, R.P, Foster, G.L (2020). "Atmospheric CO2 during the Mid-Piacenzian Warm Period and the M2 glaciation". Sci Rep 10, 11002 (2020). | 10.1038/s41598-020-67154-8 | 999 | A | 11 | 2 | 80 | 82 | NA | NA | NA | Carribbean | 12.75 | -78.73 | 12.75 | -78.73 | -2828 | -2828 | NA | NA | 2956.69 | NA | NA | NA | NA | tuned to LR04 | NA | NA | NA | NA | NA | NA | NA | NA | Globigerinoides ruber white | 300-355 | 90-120 | 0.8-1.2 | Barker et al., 2003 | ion exchange chromatography |  | NA | 2 | NA | 20.01 | normal distribution - standard deviation | 0.09 | 0.6 | normal distribution | 0.08 | 8.87 | normal distribution | 1.52 | Henehan et al. 2013 | shell size corrected for 300-355 um | 18.5667 | normal distribution | NA | NA | Monte Carlo (10,000 realisations) | mixed layer | not applied | not applied | 28.6306 | normal distribution | 1.5 | 1.5 | 3.86 | NA | normal distribution | 0.193 | 0.193 | T=ln[(Mg/Ca)test/(0.38*((Mg/Ca)sw-t/(Mg/Ca)sw-m)^0.41)]/0.09+0.61*depth (with (Mg/Ca)sw-t at time t and (Mg/Ca)sw-m at modern) | Evans and Muller, 2012; Delaney et al., 1985 | 4.0424 | Horita et al., 2002; Brennan et al., 2013 | NA | Dekens et al., 2002 | NA | NA | NA | NA | NA | NA | NA | NA | 35 | set value | 1.5 | Modern kept constant | NA | NA | NA | NA | NA | NA | NA | NA | NA | NA | NA | NA | 432.5624 | set salinity value- uncertainty on B/Salinity relationship not included | 18.54 | Lee et al 2010 | 39.6 | normal distribution | 0.1 | Foster et al., (2010) | Dickson 1990 | None applied, surface pressure | 1.0272 | normal | 0.0006 | Klochko et al. (2006) | NA | NA | Montecarlo and seacarb package in R | Henry's law, as of Weiss 1974, Zeebe Wolf-Gladrow 2001 | Lueker et al. 2000 | Lueker et al. 2000 | NA | NA | NA | DIC | Following Sosdian et al. (2018), the temporal DIC slope is derived from deep d11B-derived pH and CCD-derived [CO32-] and interpolated for our time intervals. In contrast to Sosdian et al. (2018), we calculate modern DIC for site 999 from alkalinity and preindustrial pH, which results in ~100 µmol/kg lower DIC than originally determined by Sosdian et al. (2018). This DIC offset is applied to all our data. | Sosdian et al. 2018 | 1819.3581 | normal distribution | 20.6419 | 40 | NA | NA | NA | NA | 8.0366 | total scale | 0.063667 | 0.052228 | 361.7872 | 20 | modern kept constant | 341.7872 | 59.5835 | 48.2764 | Monte Carlo 10, 000 realisations | DIC, T, S, variables dependent on T and S (i.e. [B]T,K0, K1, K2, Kb), d11B analysis, d11Bsw, G. ruber calibration uncertainty | NA | NA | NA | NA | NA | NA | NA | NA | NA | NA | NA | NA | MB15 | pCO2 and pH reported are maximum probability of the 10,000 realisations of the Monte Carlo simulation. This value can slightly vary from one simulation to another.
Bärbel Hönisch | hoenisch@ldeo.columbia.edu | boron isotopes | de la Vega | 2020 | 10.1038/s41598-020-67154-8 | 2971.7 | 6 | 6 | 323.3652 | 57.934 | 44.9691 | TRUE | 1 | all known sources of error have been quantified and/or sensitivity of the CO2 estimate to those sources is small | NA | FALSE | NA | TRUE | FALSE | NA | NA | FALSE | added age uncertainty based on LR04 | de la Vega, E, Chalk, T.B, Wilson, P.A, Bysani, R.P, Foster, G.L (2020). "Atmospheric CO2 during the Mid-Piacenzian Warm Period and the M2 glaciation". Sci Rep 10, 11002 (2020). | 10.1038/s41598-020-67154-8 | 999 | A | 11 | 2 | 139 | 140 | NA | NA | NA | Carribbean | 12.75 | -78.73 | 12.75 | -78.73 | -2828 | -2828 | NA | NA | 2971.7 | NA | NA | NA | NA | tuned to LR04 | NA | NA | NA | NA | NA | NA | NA | NA | Globigerinoides ruber white | 300-355 | 90-120 | 0.8-1.2 | Barker et al., 2003 | ion exchange chromatography |  | NA | 2 | NA | 20.02 | normal distribution - standard deviation | 0.09 | 0.6 | normal distribution | 0.08 | 8.87 | normal distribution | 1.52 | Henehan et al. 2013 | shell size corrected for 300-355 um | 18.5833 | normal distribution | NA | NA | Monte Carlo (10,000 realisations) | mixed layer | not applied | not applied | 27.2185 | normal distribution | 1.5 | 1.5 | 3.4 | NA | normal distribution | 0.17 | 0.17 | T=ln[(Mg/Ca)test/(0.38*((Mg/Ca)sw-t/(Mg/Ca)sw-m)^0.41)]/0.09+0.61*depth (with (Mg/Ca)sw-t at time t and (Mg/Ca)sw-m at modern) | Evans and Muller, 2012; Delaney et al., 1985 | 4.0444 | Horita et al., 2002; Brennan et al., 2013 | NA | Dekens et al., 2002 | NA | NA | NA | NA | NA | NA | NA | NA | 35 | set value | 1.5 | Modern kept constant | NA | NA | NA | NA | NA | NA | NA | NA | NA | NA | NA | NA | 432.5624 | set salinity value- uncertainty on B/Salinity relationship not included | 18.54 | Lee et al 2010 | 39.6 | normal distribution | 0.1 | Foster et al., (2010) | Dickson 1990 | None applied, surface pressure | 1.0272 | normal | 0.0006 | Klochko et al. (2006) | NA | NA | Montecarlo and seacarb package in R | Henry's law, as of Weiss 1974, Zeebe Wolf-Gladrow 2001 | Lueker et al. 2000 | Lueker et al. 2000 | NA | NA | NA | DIC | Following Sosdian et al. (2018), the temporal DIC slope is derived from deep d11B-derived pH and CCD-derived [CO32-] and interpolated for our time intervals. In contrast to Sosdian et al. (2018), we calculate modern DIC for site 999 from alkalinity and preindustrial pH, which results in ~100 µmol/kg lower DIC than originally determined by Sosdian et al. (2018). This DIC offset is applied to all our data. | Sosdian et al. 2018 | 1818.7808 | normal distribution | 21.2192 | 40 | NA | NA | NA | NA | 8.0599 | total scale | 0.058835 | 0.057348 | 343.3652 | 20 | modern kept constant | 323.3652 | 57.934 | 44.9691 | Monte Carlo 10, 000 realisations | DIC, T, S, variables dependent on T and S (i.e. [B]T,K0, K1, K2, Kb), d11B analysis, d11Bsw, G. ruber calibration uncertainty | NA | NA | NA | NA | NA | NA | NA | NA | NA | NA | NA | NA | MB15 | pCO2 and pH reported are maximum probability of the 10,000 realisations of the Monte Carlo simulation. This value can slightly vary from one simulation to another.
Bärbel Hönisch | hoenisch@ldeo.columbia.edu | boron isotopes | de la Vega | 2020 | 10.1038/s41598-020-67154-8 | 2998.11 | 6 | 6 | 366.0274 | 57.015 | 56.9619 | TRUE | 1 | all known sources of error have been quantified and/or sensitivity of the CO2 estimate to those sources is small | NA | FALSE | NA | TRUE | FALSE | NA | NA | FALSE | added age uncertainty based on LR04 | de la Vega, E, Chalk, T.B, Wilson, P.A, Bysani, R.P, Foster, G.L (2020). "Atmospheric CO2 during the Mid-Piacenzian Warm Period and the M2 glaciation". Sci Rep 10, 11002 (2020). | 10.1038/s41598-020-67154-8 | 999 | A | 11 | 3 | 90 | 92 | NA | NA | NA | Carribbean | 12.75 | -78.73 | 12.75 | -78.73 | -2828 | -2828 | NA | NA | 2998.11 | NA | NA | NA | NA | tuned to LR04 | NA | NA | NA | NA | NA | NA | NA | NA | Globigerinoides ruber white | 300-355 | 90-120 | 0.8-1.2 | Barker et al., 2003 | ion exchange chromatography |  | NA | 2 | NA | 19.74 | normal distribution - standard deviation | 0.1 | 0.6 | normal distribution | 0.08 | 8.87 | normal distribution | 1.52 | Henehan et al. 2013 | shell size corrected for 300-355 um | 18.1167 | normal distribution | NA | NA | Monte Carlo (10,000 realisations) | mixed layer | not applied | not applied | 26.8154 | normal distribution | 1.5 | 1.5 | 3.28 | NA | normal distribution | 0.164 | 0.164 | T=ln[(Mg/Ca)test/(0.38*((Mg/Ca)sw-t/(Mg/Ca)sw-m)^0.41)]/0.09+0.61*depth (with (Mg/Ca)sw-t at time t and (Mg/Ca)sw-m at modern) | Evans and Muller, 2012; Delaney et al., 1985 | 4.0478 | Horita et al., 2002; Brennan et al., 2013 | NA | Dekens et al., 2002 | NA | NA | NA | NA | NA | NA | NA | NA | 35 | set value | 1.5 | Modern kept constant | NA | NA | NA | NA | NA | NA | NA | NA | NA | NA | NA | NA | 432.5624 | set salinity value- uncertainty on B/Salinity relationship not included | 18.54 | Lee et al 2010 | 39.6 | normal distribution | 0.1 | Foster et al., (2010) | Dickson 1990 | None applied, surface pressure | 1.0272 | normal | 0.0006 | Klochko et al. (2006) | NA | NA | Montecarlo and seacarb package in R | Henry's law, as of Weiss 1974, Zeebe Wolf-Gladrow 2001 | Lueker et al. 2000 | Lueker et al. 2000 | NA | NA | NA | DIC | Following Sosdian et al. (2018), the temporal DIC slope is derived from deep d11B-derived pH and CCD-derived [CO32-] and interpolated for our time intervals. In contrast to Sosdian et al. (2018), we calculate modern DIC for site 999 from alkalinity and preindustrial pH, which results in ~100 µmol/kg lower DIC than originally determined by Sosdian et al. (2018). This DIC offset is applied to all our data. | Sosdian et al. 2018 | 1817.765 | normal distribution | 22.235 | 40 | NA | NA | NA | NA | 8.0189 | total scale | 0.061105 | 0.054871 | 386.0274 | 20 | modern kept constant | 366.0274 | 57.015 | 56.9619 | Monte Carlo 10, 000 realisations | DIC, T, S, variables dependent on T and S (i.e. [B]T,K0, K1, K2, Kb), d11B analysis, d11Bsw, G. ruber calibration uncertainty | NA | NA | NA | NA | NA | NA | NA | NA | NA | NA | NA | NA | MB15 | pCO2 and pH reported are maximum probability of the 10,000 realisations of the Monte Carlo simulation. This value can slightly vary from one simulation to another.
Bärbel Hönisch | hoenisch@ldeo.columbia.edu | boron isotopes | de la Vega | 2020 | 10.1038/s41598-020-67154-8 | 3006.65 | 15 | 15 | 346.4581 | 66.0427 | 49.0284 | TRUE | 1 | all known sources of error have been quantified and/or sensitivity of the CO2 estimate to those sources is small | NA | FALSE | NA | TRUE | FALSE | NA | NA | FALSE | added age uncertainty based on LR04 | de la Vega, E, Chalk, T.B, Wilson, P.A, Bysani, R.P, Foster, G.L (2020). "Atmospheric CO2 during the Mid-Piacenzian Warm Period and the M2 glaciation". Sci Rep 10, 11002 (2020). | 10.1038/s41598-020-67154-8 | 999 | A | 11 | 3 | 123 | 125 | NA | NA | NA | Carribbean | 12.75 | -78.73 | 12.75 | -78.73 | -2828 | -2828 | NA | NA | 3006.65 | NA | NA | NA | NA | tuned to LR04 | NA | NA | NA | NA | NA | NA | NA | NA | Globigerinoides ruber white | 300-355 | 90-120 | 0.8-1.2 | Barker et al., 2003 | ion exchange chromatography |  | NA | 2 | NA | 19.79 | normal distribution - standard deviation | 0.11 | 0.6 | normal distribution | 0.08 | 8.87 | normal distribution | 1.52 | Henehan et al. 2013 | shell size corrected for 300-355 um | 18.2 | normal distribution | NA | NA | Monte Carlo (10,000 realisations) | mixed layer | not applied | not applied | 26.4702 | normal distribution | 1.5 | 1.5 | 3.18 | NA | normal distribution | 0.159 | 0.159 | T=ln[(Mg/Ca)test/(0.38*((Mg/Ca)sw-t/(Mg/Ca)sw-m)^0.41)]/0.09+0.61*depth (with (Mg/Ca)sw-t at time t and (Mg/Ca)sw-m at modern) | Evans and Muller, 2012; Delaney et al., 1985 | 4.0489 | Horita et al., 2002; Brennan et al., 2013 | NA | Dekens et al., 2002 | NA | NA | NA | NA | NA | NA | NA | NA | 35 | set value | 1.5 | Modern kept constant | NA | NA | NA | NA | NA | NA | NA | NA | NA | NA | NA | NA | 432.5624 | set salinity value- uncertainty on B/Salinity relationship not included | 18.54 | Lee et al 2010 | 39.6 | normal distribution | 0.1 | Foster et al., (2010) | Dickson 1990 | None applied, surface pressure | 1.0272 | normal | 0.0006 | Klochko et al. (2006) | NA | NA | Montecarlo and seacarb package in R | Henry's law, as of Weiss 1974, Zeebe Wolf-Gladrow 2001 | Lueker et al. 2000 | Lueker et al. 2000 | NA | NA | NA | DIC | Following Sosdian et al. (2018), the temporal DIC slope is derived from deep d11B-derived pH and CCD-derived [CO32-] and interpolated for our time intervals. In contrast to Sosdian et al. (2018), we calculate modern DIC for site 999 from alkalinity and preindustrial pH, which results in ~100 µmol/kg lower DIC than originally determined by Sosdian et al. (2018). This DIC offset is applied to all our data. | Sosdian et al. 2018 | 1817.4365 | normal distribution | 22.5635 | 40 | NA | NA | NA | NA | 8.0337 | total scale | 0.060011 | 0.060992 | 366.4581 | 20 | modern kept constant | 346.4581 | 66.0427 | 49.0284 | Monte Carlo 10, 000 realisations | DIC, T, S, variables dependent on T and S (i.e. [B]T,K0, K1, K2, Kb), d11B analysis, d11Bsw, G. ruber calibration uncertainty | NA | NA | NA | NA | NA | NA | NA | NA | NA | NA | NA | NA | MB15 | pCO2 and pH reported are maximum probability of the 10,000 realisations of the Monte Carlo simulation. This value can slightly vary from one simulation to another.
Bärbel Hönisch | hoenisch@ldeo.columbia.edu | boron isotopes | de la Vega | 2020 | 10.1038/s41598-020-67154-8 | 3023.22 | 15 | 15 | 366.7965 | 70.7214 | 49.7908 | TRUE | 1 | all known sources of error have been quantified and/or sensitivity of the CO2 estimate to those sources is small | NA | FALSE | NA | TRUE | FALSE | NA | NA | FALSE | added age uncertainty based on LR04 | de la Vega, E, Chalk, T.B, Wilson, P.A, Bysani, R.P, Foster, G.L (2020). "Atmospheric CO2 during the Mid-Piacenzian Warm Period and the M2 glaciation". Sci Rep 10, 11002 (2020). | 10.1038/s41598-020-67154-8 | 999 | A | 11 | 4 | 37 | 39 | NA | NA | NA | Carribbean | 12.75 | -78.73 | 12.75 | -78.73 | -2828 | -2828 | NA | NA | 3023.22 | NA | NA | NA | NA | tuned to LR04 | NA | NA | NA | NA | NA | NA | NA | NA | Globigerinoides ruber white | 300-355 | 90-120 | 0.8-1.2 | Barker et al., 2003 | ion exchange chromatography |  | NA | 2 | NA | 19.65 | normal distribution - standard deviation | 0.1 | 0.6 | normal distribution | 0.08 | 8.87 | normal distribution | 1.52 | Henehan et al. 2013 | shell size corrected for 300-355 um | 17.9667 | normal distribution | NA | NA | Monte Carlo (10,000 realisations) | mixed layer | not applied | not applied | 26.467 | normal distribution | 1.5 | 1.5 | 3.18 | NA | normal distribution | 0.159 | 0.159 | T=ln[(Mg/Ca)test/(0.38*((Mg/Ca)sw-t/(Mg/Ca)sw-m)^0.41)]/0.09+0.61*depth (with (Mg/Ca)sw-t at time t and (Mg/Ca)sw-m at modern) | Evans and Muller, 2012; Delaney et al., 1985 | 4.0517 | Horita et al., 2002; Brennan et al., 2013 | NA | Dekens et al., 2002 | NA | NA | NA | NA | NA | NA | NA | NA | 35 | set value | 1.5 | Modern kept constant | NA | NA | NA | NA | NA | NA | NA | NA | NA | NA | NA | NA | 432.5624 | set salinity value- uncertainty on B/Salinity relationship not included | 18.54 | Lee et al 2010 | 39.6 | normal distribution | 0.1 | Foster et al., (2010) | Dickson 1990 | None applied, surface pressure | 1.0272 | normal | 0.0006 | Klochko et al. (2006) | NA | NA | Montecarlo and seacarb package in R | Henry's law, as of Weiss 1974, Zeebe Wolf-Gladrow 2001 | Lueker et al. 2000 | Lueker et al. 2000 | NA | NA | NA | DIC | Following Sosdian et al. (2018), the temporal DIC slope is derived from deep d11B-derived pH and CCD-derived [CO32-] and interpolated for our time intervals. In contrast to Sosdian et al. (2018), we calculate modern DIC for site 999 from alkalinity and preindustrial pH, which results in ~100 µmol/kg lower DIC than originally determined by Sosdian et al. (2018). This DIC offset is applied to all our data. | Sosdian et al. 2018 | 1816.7992 | normal distribution | 23.2008 | 40 | NA | NA | NA | NA | 8.0125 | total scale | 0.058153 | 0.061736 | 386.7965 | 20 | modern kept constant | 366.7965 | 70.7214 | 49.7908 | Monte Carlo 10, 000 realisations | DIC, T, S, variables dependent on T and S (i.e. [B]T,K0, K1, K2, Kb), d11B analysis, d11Bsw, G. ruber calibration uncertainty | NA | NA | NA | NA | NA | NA | NA | NA | NA | NA | NA | NA | MB15 | pCO2 and pH reported are maximum probability of the 10,000 realisations of the Monte Carlo simulation. This value can slightly vary from one simulation to another.
Bärbel Hönisch | hoenisch@ldeo.columbia.edu | boron isotopes | de la Vega | 2020 | 10.1038/s41598-020-67154-8 | 3041.93 | 15 | 15 | 412.6217 | 67.4625 | 69.0311 | TRUE | 1 | all known sources of error have been quantified and/or sensitivity of the CO2 estimate to those sources is small | NA | FALSE | NA | TRUE | FALSE | NA | NA | FALSE | added age uncertainty based on LR04 | de la Vega, E, Chalk, T.B, Wilson, P.A, Bysani, R.P, Foster, G.L (2020). "Atmospheric CO2 during the Mid-Piacenzian Warm Period and the M2 glaciation". Sci Rep 10, 11002 (2020). | 10.1038/s41598-020-67154-8 | 999 | A | 11 | 4 | 93 | 95 | NA | NA | NA | Carribbean | 12.75 | -78.73 | 12.75 | -78.73 | -2828 | -2828 | NA | NA | 3041.93 | NA | NA | NA | NA | tuned to LR04 | NA | NA | NA | NA | NA | NA | NA | NA | Globigerinoides ruber white | 300-355 | 90-120 | 0.8-1.2 | Barker et al., 2003 | ion exchange chromatography |  | NA | 2 | NA | 19.46 | normal distribution - standard deviation | 0.13 | 0.6 | normal distribution | 0.08 | 8.87 | normal distribution | 1.52 | Henehan et al. 2013 | shell size corrected for 300-355 um | 17.65 | normal distribution | NA | NA | Monte Carlo (10,000 realisations) | mixed layer | not applied | not applied | 26.6012 | normal distribution | 1.5 | 1.5 | 3.22 | NA | normal distribution | 0.161 | 0.161 | T=ln[(Mg/Ca)test/(0.38*((Mg/Ca)sw-t/(Mg/Ca)sw-m)^0.41)]/0.09+0.61*depth (with (Mg/Ca)sw-t at time t and (Mg/Ca)sw-m at modern) | Evans and Muller, 2012; Delaney et al., 1985 | 4.0558 | Horita et al., 2002; Brennan et al., 2013 | NA | Dekens et al., 2002 | NA | NA | NA | NA | NA | NA | NA | NA | 35 | set value | 1.5 | Modern kept constant | NA | NA | NA | NA | NA | NA | NA | NA | NA | NA | NA | NA | 432.5624 | set salinity value- uncertainty on B/Salinity relationship not included | 18.54 | Lee et al 2010 | 39.6 | normal distribution | 0.1 | Foster et al., (2010) | Dickson 1990 | None applied, surface pressure | 1.0272 | normal | 0.0006 | Klochko et al. (2006) | NA | NA | Montecarlo and seacarb package in R | Henry's law, as of Weiss 1974, Zeebe Wolf-Gladrow 2001 | Lueker et al. 2000 | Lueker et al. 2000 | NA | NA | NA | DIC | Following Sosdian et al. (2018), the temporal DIC slope is derived from deep d11B-derived pH and CCD-derived [CO32-] and interpolated for our time intervals. In contrast to Sosdian et al. (2018), we calculate modern DIC for site 999 from alkalinity and preindustrial pH, which results in ~100 µmol/kg lower DIC than originally determined by Sosdian et al. (2018). This DIC offset is applied to all our data. | Sosdian et al. 2018 | 1816.0796 | normal distribution | 23.9204 | 40 | NA | NA | NA | NA | 7.9754 | total scale | 0.06543 | 0.060794 | 432.6217 | 20 | modern kept constant | 412.6217 | 67.4625 | 69.0311 | Monte Carlo 10, 000 realisations | DIC, T, S, variables dependent on T and S (i.e. [B]T,K0, K1, K2, Kb), d11B analysis, d11Bsw, G. ruber calibration uncertainty | NA | NA | NA | NA | NA | NA | NA | NA | NA | NA | NA | NA | MB15 | pCO2 and pH reported are maximum probability of the 10,000 realisations of the Monte Carlo simulation. This value can slightly vary from one simulation to another.
Bärbel Hönisch | hoenisch@ldeo.columbia.edu | boron isotopes | de la Vega | 2020 | 10.1038/s41598-020-67154-8 | 3051.27 | 15 | 15 | 411.239 | 66.4362 | 63.7035 | TRUE | 1 | all known sources of error have been quantified and/or sensitivity of the CO2 estimate to those sources is small | NA | FALSE | NA | TRUE | FALSE | NA | NA | FALSE | added age uncertainty based on LR04 | de la Vega, E, Chalk, T.B, Wilson, P.A, Bysani, R.P, Foster, G.L (2020). "Atmospheric CO2 during the Mid-Piacenzian Warm Period and the M2 glaciation". Sci Rep 10, 11002 (2020). | 10.1038/s41598-020-67154-8 | 999 | A | 11 | 4 | 120 | 122 | NA | NA | NA | Carribbean | 12.75 | -78.73 | 12.75 | -78.73 | -2828 | -2828 | NA | NA | 3051.27 | NA | NA | NA | NA | tuned to LR04 | NA | NA | NA | NA | NA | NA | NA | NA | Globigerinoides ruber white | 300-355 | 90-120 | 0.8-1.2 | Barker et al., 2003 | ion exchange chromatography |  | NA | 2 | NA | 19.58 | normal distribution - standard deviation | 0.09 | 0.6 | normal distribution | 0.08 | 8.87 | normal distribution | 1.52 | Henehan et al. 2013 | shell size corrected for 300-355 um | 17.85 | normal distribution | NA | NA | Monte Carlo (10,000 realisations) | mixed layer | not applied | not applied | 28.2919 | normal distribution | 1.5 | 1.5 | 3.75 | NA | normal distribution | 0.1875 | 0.1875 | T=ln[(Mg/Ca)test/(0.38*((Mg/Ca)sw-t/(Mg/Ca)sw-m)^0.41)]/0.09+0.61*depth (with (Mg/Ca)sw-t at time t and (Mg/Ca)sw-m at modern) | Evans and Muller, 2012; Delaney et al., 1985 | 4.0579 | Horita et al., 2002; Brennan et al., 2013 | NA | Dekens et al., 2002 | NA | NA | NA | NA | NA | NA | NA | NA | 35 | set value | 1.5 | Modern kept constant | NA | NA | NA | NA | NA | NA | NA | NA | NA | NA | NA | NA | 432.5624 | set salinity value- uncertainty on B/Salinity relationship not included | 18.54 | Lee et al 2010 | 39.6 | normal distribution | 0.1 | Foster et al., (2010) | Dickson 1990 | None applied, surface pressure | 1.0272 | normal | 0.0006 | Klochko et al. (2006) | NA | NA | Montecarlo and seacarb package in R | Henry's law, as of Weiss 1974, Zeebe Wolf-Gladrow 2001 | Lueker et al. 2000 | Lueker et al. 2000 | NA | NA | NA | DIC | Following Sosdian et al. (2018), the temporal DIC slope is derived from deep d11B-derived pH and CCD-derived [CO32-] and interpolated for our time intervals. In contrast to Sosdian et al. (2018), we calculate modern DIC for site 999 from alkalinity and preindustrial pH, which results in ~100 µmol/kg lower DIC than originally determined by Sosdian et al. (2018). This DIC offset is applied to all our data. | Sosdian et al. 2018 | 1815.7204 | normal distribution | 24.2796 | 40 | NA | NA | NA | NA | 7.9769 | total scale | 0.06004 | 0.058484 | 431.239 | 20 | modern kept constant | 411.239 | 66.4362 | 63.7035 | Monte Carlo 10, 000 realisations | DIC, T, S, variables dependent on T and S (i.e. [B]T,K0, K1, K2, Kb), d11B analysis, d11Bsw, G. ruber calibration uncertainty | NA | NA | NA | NA | NA | NA | NA | NA | NA | NA | NA | NA | MB15 | pCO2 and pH reported are maximum probability of the 10,000 realisations of the Monte Carlo simulation. This value can slightly vary from one simulation to another.
Bärbel Hönisch | hoenisch@ldeo.columbia.edu | boron isotopes | de la Vega | 2020 | 10.1038/s41598-020-67154-8 | 3060.8 | 15 | 15 | 349.9146 | 68.9319 | 51.28 | TRUE | 1 | all known sources of error have been quantified and/or sensitivity of the CO2 estimate to those sources is small | NA | FALSE | NA | TRUE | FALSE | NA | NA | FALSE | added age uncertainty based on LR04 | de la Vega, E, Chalk, T.B, Wilson, P.A, Bysani, R.P, Foster, G.L (2020). "Atmospheric CO2 during the Mid-Piacenzian Warm Period and the M2 glaciation". Sci Rep 10, 11002 (2020). | 10.1038/s41598-020-67154-8 | 999 | A | 11 | 5 | 2 | 4 | NA | NA | NA | Carribbean | 12.75 | -78.73 | 12.75 | -78.73 | -2828 | -2828 | NA | NA | 3060.8 | NA | NA | NA | NA | tuned to LR04 | NA | NA | NA | NA | NA | NA | NA | NA | Globigerinoides ruber white | 300-355 | 90-120 | 0.8-1.2 | Barker et al., 2003 | ion exchange chromatography |  | NA | 2 | NA | 19.84 | normal distribution - standard deviation | 0.15 | 0.6 | normal distribution | 0.08 | 8.87 | normal distribution | 1.52 | Henehan et al. 2013 | shell size corrected for 300-355 um | 18.2833 | normal distribution | NA | NA | Monte Carlo (10,000 realisations) | mixed layer | not applied | not applied | 27.3953 | normal distribution | 1.5 | 1.5 | 3.46 | NA | normal distribution | 0.173 | 0.173 | T=ln[(Mg/Ca)test/(0.38*((Mg/Ca)sw-t/(Mg/Ca)sw-m)^0.41)]/0.09+0.61*depth (with (Mg/Ca)sw-t at time t and (Mg/Ca)sw-m at modern) | Evans and Muller, 2012; Delaney et al., 1985 | 4.06 | Horita et al., 2002; Brennan et al., 2013 | NA | Dekens et al., 2002 | NA | NA | NA | NA | NA | NA | NA | NA | 35 | set value | 1.5 | Modern kept constant | NA | NA | NA | NA | NA | NA | NA | NA | NA | NA | NA | NA | 432.5624 | set salinity value- uncertainty on B/Salinity relationship not included | 18.54 | Lee et al 2010 | 39.6 | normal distribution | 0.1 | Foster et al., (2010) | Dickson 1990 | None applied, surface pressure | 1.0272 | normal | 0.0006 | Klochko et al. (2006) | NA | NA | Montecarlo and seacarb package in R | Henry's law, as of Weiss 1974, Zeebe Wolf-Gladrow 2001 | Lueker et al. 2000 | Lueker et al. 2000 | NA | NA | NA | DIC | Following Sosdian et al. (2018), the temporal DIC slope is derived from deep d11B-derived pH and CCD-derived [CO32-] and interpolated for our time intervals. In contrast to Sosdian et al. (2018), we calculate modern DIC for site 999 from alkalinity and preindustrial pH, which results in ~100 µmol/kg lower DIC than originally determined by Sosdian et al. (2018). This DIC offset is applied to all our data. | Sosdian et al. 2018 | 1815.3538 | normal distribution | 24.6462 | 40 | NA | NA | NA | NA | 8.0344 | total scale | 0.05783 | 0.068093 | 369.9146 | 20 | modern kept constant | 349.9146 | 68.9319 | 51.28 | Monte Carlo 10, 000 realisations | DIC, T, S, variables dependent on T and S (i.e. [B]T,K0, K1, K2, Kb), d11B analysis, d11Bsw, G. ruber calibration uncertainty | NA | NA | NA | NA | NA | NA | NA | NA | NA | NA | NA | NA | MB15 | pCO2 and pH reported are maximum probability of the 10,000 realisations of the Monte Carlo simulation. This value can slightly vary from one simulation to another.
Bärbel Hönisch | hoenisch@ldeo.columbia.edu | boron isotopes | de la Vega | 2020 | 10.1038/s41598-020-67154-8 | 3064.67 | 15 | 15 | 401.6249 | 71.253 | 59.0475 | TRUE | 1 | all known sources of error have been quantified and/or sensitivity of the CO2 estimate to those sources is small | NA | FALSE | NA | TRUE | FALSE | NA | NA | FALSE | added age uncertainty based on LR04 | de la Vega, E, Chalk, T.B, Wilson, P.A, Bysani, R.P, Foster, G.L (2020). "Atmospheric CO2 during the Mid-Piacenzian Warm Period and the M2 glaciation". Sci Rep 10, 11002 (2020). | 10.1038/s41598-020-67154-8 | 999 | A | 11 | 5 | 16 | 18 | NA | NA | NA | Carribbean | 12.75 | -78.73 | 12.75 | -78.73 | -2828 | -2828 | NA | NA | 3064.67 | NA | NA | NA | NA | tuned to LR04 | NA | NA | NA | NA | NA | NA | NA | NA | Globigerinoides ruber white | 300-355 | 90-120 | 0.8-1.2 | Barker et al., 2003 | ion exchange chromatography |  | NA | 2 | NA | 19.52 | normal distribution - standard deviation | 0.11 | 0.6 | normal distribution | 0.08 | 8.87 | normal distribution | 1.52 | Henehan et al. 2013 | shell size corrected for 300-355 um | 17.75 | normal distribution | NA | NA | Monte Carlo (10,000 realisations) | mixed layer | not applied | not applied | 27.0358 | normal distribution | 1.5 | 1.5 | 3.35 | NA | normal distribution | 0.1675 | 0.1675 | T=ln[(Mg/Ca)test/(0.38*((Mg/Ca)sw-t/(Mg/Ca)sw-m)^0.41)]/0.09+0.61*depth (with (Mg/Ca)sw-t at time t and (Mg/Ca)sw-m at modern) | Evans and Muller, 2012; Delaney et al., 1985 | 4.0604 | Horita et al., 2002; Brennan et al., 2013 | NA | Dekens et al., 2002 | NA | NA | NA | NA | NA | NA | NA | NA | 35 | set value | 1.5 | Modern kept constant | NA | NA | NA | NA | NA | NA | NA | NA | NA | NA | NA | NA | 432.5624 | set salinity value- uncertainty on B/Salinity relationship not included | 18.54 | Lee et al 2010 | 39.6 | normal distribution | 0.1 | Foster et al., (2010) | Dickson 1990 | None applied, surface pressure | 1.0272 | normal | 0.0006 | Klochko et al. (2006) | NA | NA | Montecarlo and seacarb package in R | Henry's law, as of Weiss 1974, Zeebe Wolf-Gladrow 2001 | Lueker et al. 2000 | Lueker et al. 2000 | NA | NA | NA | DIC | Following Sosdian et al. (2018), the temporal DIC slope is derived from deep d11B-derived pH and CCD-derived [CO32-] and interpolated for our time intervals. In contrast to Sosdian et al. (2018), we calculate modern DIC for site 999 from alkalinity and preindustrial pH, which results in ~100 µmol/kg lower DIC than originally determined by Sosdian et al. (2018). This DIC offset is applied to all our data. | Sosdian et al. 2018 | 1815.205 | normal distribution | 24.795 | 40 | NA | NA | NA | NA | 7.9806 | total scale | 0.061109 | 0.059551 | 421.6249 | 20 | modern kept constant | 401.6249 | 71.253 | 59.0475 | Monte Carlo 10, 000 realisations | DIC, T, S, variables dependent on T and S (i.e. [B]T,K0, K1, K2, Kb), d11B analysis, d11Bsw, G. ruber calibration uncertainty | NA | NA | NA | NA | NA | NA | NA | NA | NA | NA | NA | NA | MB15 | pCO2 and pH reported are maximum probability of the 10,000 realisations of the Monte Carlo simulation. This value can slightly vary from one simulation to another.
Bärbel Hönisch | hoenisch@ldeo.columbia.edu | boron isotopes | de la Vega | 2020 | 10.1038/s41598-020-67154-8 | 3067.99 | 15 | 15 | 373.109 | 60.8668 | 59.302 | TRUE | 1 | all known sources of error have been quantified and/or sensitivity of the CO2 estimate to those sources is small | NA | FALSE | NA | TRUE | FALSE | NA | NA | FALSE | added age uncertainty based on LR04 | de la Vega, E, Chalk, T.B, Wilson, P.A, Bysani, R.P, Foster, G.L (2020). "Atmospheric CO2 during the Mid-Piacenzian Warm Period and the M2 glaciation". Sci Rep 10, 11002 (2020). | 10.1038/s41598-020-67154-8 | 999 | A | 11 | 5 | 28 | 30 | NA | NA | NA | Carribbean | 12.75 | -78.73 | 12.75 | -78.73 | -2828 | -2828 | NA | NA | 3067.99 | NA | NA | NA | NA | tuned to LR04 | NA | NA | NA | NA | NA | NA | NA | NA | Globigerinoides ruber white | 300-355 | 90-120 | 0.8-1.2 | Barker et al., 2003 | ion exchange chromatography |  | NA | 2 | NA | 19.67 | normal distribution - standard deviation | 0.11 | 0.6 | normal distribution | 0.08 | 8.87 | normal distribution | 1.52 | Henehan et al. 2013 | shell size corrected for 300-355 um | 18 | normal distribution | NA | NA | Monte Carlo (10,000 realisations) | mixed layer | not applied | not applied | 26.5611 | normal distribution | 1.5 | 1.5 | 3.21 | NA | normal distribution | 0.1605 | 0.1605 | T=ln[(Mg/Ca)test/(0.38*((Mg/Ca)sw-t/(Mg/Ca)sw-m)^0.41)]/0.09+0.61*depth (with (Mg/Ca)sw-t at time t and (Mg/Ca)sw-m at modern) | Evans and Muller, 2012; Delaney et al., 1985 | 4.0608 | Horita et al., 2002; Brennan et al., 2013 | NA | Dekens et al., 2002 | NA | NA | NA | NA | NA | NA | NA | NA | 35 | set value | 1.5 | Modern kept constant | NA | NA | NA | NA | NA | NA | NA | NA | NA | NA | NA | NA | 432.5624 | set salinity value- uncertainty on B/Salinity relationship not included | 18.54 | Lee et al 2010 | 39.6 | normal distribution | 0.1 | Foster et al., (2010) | Dickson 1990 | None applied, surface pressure | 1.0272 | normal | 0.0006 | Klochko et al. (2006) | NA | NA | Montecarlo and seacarb package in R | Henry's law, as of Weiss 1974, Zeebe Wolf-Gladrow 2001 | Lueker et al. 2000 | Lueker et al. 2000 | NA | NA | NA | DIC | Following Sosdian et al. (2018), the temporal DIC slope is derived from deep d11B-derived pH and CCD-derived [CO32-] and interpolated for our time intervals. In contrast to Sosdian et al. (2018), we calculate modern DIC for site 999 from alkalinity and preindustrial pH, which results in ~100 µmol/kg lower DIC than originally determined by Sosdian et al. (2018). This DIC offset is applied to all our data. | Sosdian et al. 2018 | 1815.0773 | normal distribution | 24.9227 | 40 | NA | NA | NA | NA | 8.0056 | total scale | 0.068653 | 0.052306 | 393.109 | 20 | modern kept constant | 373.109 | 60.8668 | 59.302 | Monte Carlo 10, 000 realisations | DIC, T, S, variables dependent on T and S (i.e. [B]T,K0, K1, K2, Kb), d11B analysis, d11Bsw, G. ruber calibration uncertainty | NA | NA | NA | NA | NA | NA | NA | NA | NA | NA | NA | NA | MB15 | pCO2 and pH reported are maximum probability of the 10,000 realisations of the Monte Carlo simulation. This value can slightly vary from one simulation to another.
Bärbel Hönisch | hoenisch@ldeo.columbia.edu | boron isotopes | de la Vega | 2020 | 10.1038/s41598-020-67154-8 | 3091.2 | 15 | 15 | 330.5242 | 56.4232 | 49.5801 | TRUE | 1 | all known sources of error have been quantified and/or sensitivity of the CO2 estimate to those sources is small | NA | FALSE | NA | TRUE | FALSE | NA | NA | FALSE | added age uncertainty based on LR04 | de la Vega, E, Chalk, T.B, Wilson, P.A, Bysani, R.P, Foster, G.L (2020). "Atmospheric CO2 during the Mid-Piacenzian Warm Period and the M2 glaciation". Sci Rep 10, 11002 (2020). | 10.1038/s41598-020-67154-8 | 999 | A | 11 | 5 | 112 | 114 | NA | NA | NA | Carribbean | 12.75 | -78.73 | 12.75 | -78.73 | -2828 | -2828 | NA | NA | 3091.2 | NA | NA | NA | NA | tuned to LR04 | NA | NA | NA | NA | NA | NA | NA | NA | Globigerinoides ruber white | 300-355 | 90-120 | 0.8-1.2 | Barker et al., 2003 | ion exchange chromatography |  | NA | 2 | NA | 20.03 | normal distribution - standard deviation | 0.11 | 0.6 | normal distribution | 0.08 | 8.87 | normal distribution | 1.52 | Henehan et al. 2013 | shell size corrected for 300-355 um | 18.6 | normal distribution | NA | NA | Monte Carlo (10,000 realisations) | mixed layer | not applied | not applied | 27.7394 | normal distribution | 1.5 | 1.5 | 3.57 | NA | normal distribution | 0.1785 | 0.1785 | T=ln[(Mg/Ca)test/(0.38*((Mg/Ca)sw-t/(Mg/Ca)sw-m)^0.41)]/0.09+0.61*depth (with (Mg/Ca)sw-t at time t and (Mg/Ca)sw-m at modern) | Evans and Muller, 2012; Delaney et al., 1985 | 4.0632 | Horita et al., 2002; Brennan et al., 2013 | NA | Dekens et al., 2002 | NA | NA | NA | NA | NA | NA | NA | NA | 35 | set value | 1.5 | Modern kept constant | NA | NA | NA | NA | NA | NA | NA | NA | NA | NA | NA | NA | 432.5624 | set salinity value- uncertainty on B/Salinity relationship not included | 18.54 | Lee et al 2010 | 39.6 | normal distribution | 0.1 | Foster et al., (2010) | Dickson 1990 | None applied, surface pressure | 1.0272 | normal | 0.0006 | Klochko et al. (2006) | NA | NA | Montecarlo and seacarb package in R | Henry's law, as of Weiss 1974, Zeebe Wolf-Gladrow 2001 | Lueker et al. 2000 | Lueker et al. 2000 | NA | NA | NA | DIC | Following Sosdian et al. (2018), the temporal DIC slope is derived from deep d11B-derived pH and CCD-derived [CO32-] and interpolated for our time intervals. In contrast to Sosdian et al. (2018), we calculate modern DIC for site 999 from alkalinity and preindustrial pH, which results in ~100 µmol/kg lower DIC than originally determined by Sosdian et al. (2018). This DIC offset is applied to all our data. | Sosdian et al. 2018 | 1814.1846 | normal distribution | 25.8154 | 40 | NA | NA | NA | NA | 8.0543 | total scale | 0.060553 | 0.057401 | 350.5242 | 20 | modern kept constant | 330.5242 | 56.4232 | 49.5801 | Monte Carlo 10, 000 realisations | DIC, T, S, variables dependent on T and S (i.e. [B]T,K0, K1, K2, Kb), d11B analysis, d11Bsw, G. ruber calibration uncertainty | NA | NA | NA | NA | NA | NA | NA | NA | NA | NA | NA | NA | MB15 | pCO2 and pH reported are maximum probability of the 10,000 realisations of the Monte Carlo simulation. This value can slightly vary from one simulation to another.
Bärbel Hönisch | hoenisch@ldeo.columbia.edu | boron isotopes | de la Vega | 2020 | 10.1038/s41598-020-67154-8 | 3099.49 | 15 | 15 | 312.5336 | 58.6893 | 42.4455 | TRUE | 1 | all known sources of error have been quantified and/or sensitivity of the CO2 estimate to those sources is small | NA | FALSE | NA | TRUE | FALSE | NA | NA | FALSE | added age uncertainty based on LR04 | de la Vega, E, Chalk, T.B, Wilson, P.A, Bysani, R.P, Foster, G.L (2020). "Atmospheric CO2 during the Mid-Piacenzian Warm Period and the M2 glaciation". Sci Rep 10, 11002 (2020). | 10.1038/s41598-020-67154-8 | 999 | A | 11 | 5 | 142 | 144 | NA | NA | NA | Carribbean | 12.75 | -78.73 | 12.75 | -78.73 | -2828 | -2828 | NA | NA | 3099.49 | NA | NA | NA | NA | tuned to LR04 | NA | NA | NA | NA | NA | NA | NA | NA | Globigerinoides ruber white | 300-355 | 90-120 | 0.8-1.2 | Barker et al., 2003 | ion exchange chromatography |  | NA | 2 | NA | 20.1 | normal distribution - standard deviation | 0.11 | 0.6 | normal distribution | 0.08 | 8.87 | normal distribution | 1.52 | Henehan et al. 2013 | shell size corrected for 300-355 um | 18.7167 | normal distribution | NA | NA | Monte Carlo (10,000 realisations) | mixed layer | not applied | not applied | 27.3585 | normal distribution | 1.5 | 1.5 | 3.45 | NA | normal distribution | 0.1725 | 0.1725 | T=ln[(Mg/Ca)test/(0.38*((Mg/Ca)sw-t/(Mg/Ca)sw-m)^0.41)]/0.09+0.61*depth (with (Mg/Ca)sw-t at time t and (Mg/Ca)sw-m at modern) | Evans and Muller, 2012; Delaney et al., 1985 | 4.0641 | Horita et al., 2002; Brennan et al., 2013 | NA | Dekens et al., 2002 | NA | NA | NA | NA | NA | NA | NA | NA | 35 | set value | 1.5 | Modern kept constant | NA | NA | NA | NA | NA | NA | NA | NA | NA | NA | NA | NA | 432.5624 | set salinity value- uncertainty on B/Salinity relationship not included | 18.54 | Lee et al 2010 | 39.6 | normal distribution | 0.1 | Foster et al., (2010) | Dickson 1990 | None applied, surface pressure | 1.0272 | normal | 0.0006 | Klochko et al. (2006) | NA | NA | Montecarlo and seacarb package in R | Henry's law, as of Weiss 1974, Zeebe Wolf-Gladrow 2001 | Lueker et al. 2000 | Lueker et al. 2000 | NA | NA | NA | DIC | Following Sosdian et al. (2018), the temporal DIC slope is derived from deep d11B-derived pH and CCD-derived [CO32-] and interpolated for our time intervals. In contrast to Sosdian et al. (2018), we calculate modern DIC for site 999 from alkalinity and preindustrial pH, which results in ~100 µmol/kg lower DIC than originally determined by Sosdian et al. (2018). This DIC offset is applied to all our data. | Sosdian et al. 2018 | 1813.8658 | normal distribution | 26.1342 | 40 | NA | NA | NA | NA | 8.0707 | total scale | 0.058192 | 0.058874 | 332.5336 | 20 | modern kept constant | 312.5336 | 58.6893 | 42.4455 | Monte Carlo 10, 000 realisations | DIC, T, S, variables dependent on T and S (i.e. [B]T,K0, K1, K2, Kb), d11B analysis, d11Bsw, G. ruber calibration uncertainty | NA | NA | NA | NA | NA | NA | NA | NA | NA | NA | NA | NA | MB15 | pCO2 and pH reported are maximum probability of the 10,000 realisations of the Monte Carlo simulation. This value can slightly vary from one simulation to another.
Bärbel Hönisch | hoenisch@ldeo.columbia.edu | boron isotopes | de la Vega | 2020 | 10.1038/s41598-020-67154-8 | 3112.2 | 15 | 15 | 376.6752 | 70.8389 | 53.7953 | TRUE | 1 | all known sources of error have been quantified and/or sensitivity of the CO2 estimate to those sources is small | NA | FALSE | NA | TRUE | FALSE | NA | NA | FALSE | added age uncertainty based on LR04 | de la Vega, E, Chalk, T.B, Wilson, P.A, Bysani, R.P, Foster, G.L (2020). "Atmospheric CO2 during the Mid-Piacenzian Warm Period and the M2 glaciation". Sci Rep 10, 11002 (2020). | 10.1038/s41598-020-67154-8 | 999 | A | 11 | 6 | 38 | 40 | NA | NA | NA | Carribbean | 12.75 | -78.73 | 12.75 | -78.73 | -2828 | -2828 | NA | NA | 3112.2 | NA | NA | NA | NA | tuned to LR04 | NA | NA | NA | NA | NA | NA | NA | NA | Globigerinoides ruber white | 300-355 | 90-120 | 0.8-1.2 | Barker et al., 2003 | ion exchange chromatography |  | NA | 2 | NA | 19.61 | normal distribution - standard deviation | 0.1 | 0.6 | normal distribution | 0.08 | 8.87 | normal distribution | 1.52 | Henehan et al. 2013 | shell size corrected for 300-355 um | 17.9 | normal distribution | NA | NA | Monte Carlo (10,000 realisations) | mixed layer | not applied | not applied | 26.6249 | normal distribution | 1.5 | 1.5 | 3.23 | NA | normal distribution | 0.1615 | 0.1615 | T=ln[(Mg/Ca)test/(0.38*((Mg/Ca)sw-t/(Mg/Ca)sw-m)^0.41)]/0.09+0.61*depth (with (Mg/Ca)sw-t at time t and (Mg/Ca)sw-m at modern) | Evans and Muller, 2012; Delaney et al., 1985 | 4.0655 | Horita et al., 2002; Brennan et al., 2013 | NA | Dekens et al., 2002 | NA | NA | NA | NA | NA | NA | NA | NA | 35 | set value | 1.5 | Modern kept constant | NA | NA | NA | NA | NA | NA | NA | NA | NA | NA | NA | NA | 432.5624 | set salinity value- uncertainty on B/Salinity relationship not included | 18.54 | Lee et al 2010 | 39.6 | normal distribution | 0.1 | Foster et al., (2010) | Dickson 1990 | None applied, surface pressure | 1.0272 | normal | 0.0006 | Klochko et al. (2006) | NA | NA | Montecarlo and seacarb package in R | Henry's law, as of Weiss 1974, Zeebe Wolf-Gladrow 2001 | Lueker et al. 2000 | Lueker et al. 2000 | NA | NA | NA | DIC | Following Sosdian et al. (2018), the temporal DIC slope is derived from deep d11B-derived pH and CCD-derived [CO32-] and interpolated for our time intervals. In contrast to Sosdian et al. (2018), we calculate modern DIC for site 999 from alkalinity and preindustrial pH, which results in ~100 µmol/kg lower DIC than originally determined by Sosdian et al. (2018). This DIC offset is applied to all our data. | Sosdian et al. 2018 | 1813.3769 | normal distribution | 26.6231 | 40 | NA | NA | NA | NA | 8.0057 | total scale | 0.057386 | 0.065069 | 396.6752 | 20 | modern kept constant | 376.6752 | 70.8389 | 53.7953 | Monte Carlo 10, 000 realisations | DIC, T, S, variables dependent on T and S (i.e. [B]T,K0, K1, K2, Kb), d11B analysis, d11Bsw, G. ruber calibration uncertainty | NA | NA | NA | NA | NA | NA | NA | NA | NA | NA | NA | NA | MB15 | pCO2 and pH reported are maximum probability of the 10,000 realisations of the Monte Carlo simulation. This value can slightly vary from one simulation to another.
Bärbel Hönisch | hoenisch@ldeo.columbia.edu | boron isotopes | de la Vega | 2020 | 10.1038/s41598-020-67154-8 | 3134.59 | 15 | 15 | 331.9997 | 65.3503 | 46.4262 | TRUE | 1 | all known sources of error have been quantified and/or sensitivity of the CO2 estimate to those sources is small | NA | FALSE | NA | TRUE | FALSE | NA | NA | FALSE | added age uncertainty based on LR04 | de la Vega, E, Chalk, T.B, Wilson, P.A, Bysani, R.P, Foster, G.L (2020). "Atmospheric CO2 during the Mid-Piacenzian Warm Period and the M2 glaciation". Sci Rep 10, 11002 (2020). | 10.1038/s41598-020-67154-8 | 999 | A | 11 | 6 | 99 | 101 | NA | NA | NA | Carribbean | 12.75 | -78.73 | 12.75 | -78.73 | -2828 | -2828 | NA | NA | 3134.59 | NA | NA | NA | NA | tuned to LR04 | NA | NA | NA | NA | NA | NA | NA | NA | Globigerinoides ruber white | 300-355 | 90-120 | 0.8-1.2 | Barker et al., 2003 | ion exchange chromatography |  | NA | 2 | NA | 19.8 | normal distribution - standard deviation | 0.13 | 0.6 | normal distribution | 0.08 | 8.87 | normal distribution | 1.52 | Henehan et al. 2013 | shell size corrected for 300-355 um | 18.2167 | normal distribution | NA | NA | Monte Carlo (10,000 realisations) | mixed layer | not applied | not applied | 25.463 | normal distribution | 1.5 | 1.5 | 2.91 | NA | normal distribution | 0.1455 | 0.1455 | T=ln[(Mg/Ca)test/(0.38*((Mg/Ca)sw-t/(Mg/Ca)sw-m)^0.41)]/0.09+0.61*depth (with (Mg/Ca)sw-t at time t and (Mg/Ca)sw-m at modern) | Evans and Muller, 2012; Delaney et al., 1985 | 4.0678 | Horita et al., 2002; Brennan et al., 2013 | NA | Dekens et al., 2002 | NA | NA | NA | NA | NA | NA | NA | NA | 35 | set value | 1.5 | Modern kept constant | NA | NA | NA | NA | NA | NA | NA | NA | NA | NA | NA | NA | 432.5624 | set salinity value- uncertainty on B/Salinity relationship not included | 18.54 | Lee et al 2010 | 39.6 | normal distribution | 0.1 | Foster et al., (2010) | Dickson 1990 | None applied, surface pressure | 1.0272 | normal | 0.0006 | Klochko et al. (2006) | NA | NA | Montecarlo and seacarb package in R | Henry's law, as of Weiss 1974, Zeebe Wolf-Gladrow 2001 | Lueker et al. 2000 | Lueker et al. 2000 | NA | NA | NA | DIC | Following Sosdian et al. (2018), the temporal DIC slope is derived from deep d11B-derived pH and CCD-derived [CO32-] and interpolated for our time intervals. In contrast to Sosdian et al. (2018), we calculate modern DIC for site 999 from alkalinity and preindustrial pH, which results in ~100 µmol/kg lower DIC than originally determined by Sosdian et al. (2018). This DIC offset is applied to all our data. | Sosdian et al. 2018 | 1812.5158 | normal distribution | 27.4842 | 40 | NA | NA | NA | NA | 8.0499 | total scale | 0.057271 | 0.064451 | 351.9997 | 20 | modern kept constant | 331.9997 | 65.3503 | 46.4262 | Monte Carlo 10, 000 realisations | DIC, T, S, variables dependent on T and S (i.e. [B]T,K0, K1, K2, Kb), d11B analysis, d11Bsw, G. ruber calibration uncertainty | NA | NA | NA | NA | NA | NA | NA | NA | NA | NA | NA | NA | MB15 | pCO2 and pH reported are maximum probability of the 10,000 realisations of the Monte Carlo simulation. This value can slightly vary from one simulation to another.
Bärbel Hönisch | hoenisch@ldeo.columbia.edu | boron isotopes | de la Vega | 2020 | 10.1038/s41598-020-67154-8 | 3146.71 | 15 | 15 | 326.2344 | 62.1936 | 49.0298 | TRUE | 1 | all known sources of error have been quantified and/or sensitivity of the CO2 estimate to those sources is small | NA | FALSE | NA | TRUE | FALSE | NA | NA | FALSE | added age uncertainty based on LR04 | de la Vega, E, Chalk, T.B, Wilson, P.A, Bysani, R.P, Foster, G.L (2020). "Atmospheric CO2 during the Mid-Piacenzian Warm Period and the M2 glaciation". Sci Rep 10, 11002 (2020). | 10.1038/s41598-020-67154-8 | 999 | A | 11 | 6 | 127 | 129 | NA | NA | NA | Carribbean | 12.75 | -78.73 | 12.75 | -78.73 | -2828 | -2828 | NA | NA | 3146.71 | NA | NA | NA | NA | tuned to LR04 | NA | NA | NA | NA | NA | NA | NA | NA | Globigerinoides ruber white | 300-355 | 90-120 | 0.8-1.2 | Barker et al., 2003 | ion exchange chromatography |  | NA | 2 | NA | 19.95 | normal distribution - standard deviation | 0.15 | 0.6 | normal distribution | 0.08 | 8.87 | normal distribution | 1.52 | Henehan et al. 2013 | shell size corrected for 300-355 um | 18.4667 | normal distribution | NA | NA | Monte Carlo (10,000 realisations) | mixed layer | not applied | not applied | 26.5171 | normal distribution | 1.5 | 1.5 | 3.2 | NA | normal distribution | 0.16 | 0.16 | T=ln[(Mg/Ca)test/(0.38*((Mg/Ca)sw-t/(Mg/Ca)sw-m)^0.41)]/0.09+0.61*depth (with (Mg/Ca)sw-t at time t and (Mg/Ca)sw-m at modern) | Evans and Muller, 2012; Delaney et al., 1985 | 4.0691 | Horita et al., 2002; Brennan et al., 2013 | NA | Dekens et al., 2002 | NA | NA | NA | NA | NA | NA | NA | NA | 35 | set value | 1.5 | Modern kept constant | NA | NA | NA | NA | NA | NA | NA | NA | NA | NA | NA | NA | 432.5624 | set salinity value- uncertainty on B/Salinity relationship not included | 18.54 | Lee et al 2010 | 39.6 | normal distribution | 0.1 | Foster et al., (2010) | Dickson 1990 | None applied, surface pressure | 1.0272 | normal | 0.0006 | Klochko et al. (2006) | NA | NA | Montecarlo and seacarb package in R | Henry's law, as of Weiss 1974, Zeebe Wolf-Gladrow 2001 | Lueker et al. 2000 | Lueker et al. 2000 | NA | NA | NA | DIC | Following Sosdian et al. (2018), the temporal DIC slope is derived from deep d11B-derived pH and CCD-derived [CO32-] and interpolated for our time intervals. In contrast to Sosdian et al. (2018), we calculate modern DIC for site 999 from alkalinity and preindustrial pH, which results in ~100 µmol/kg lower DIC than originally determined by Sosdian et al. (2018). This DIC offset is applied to all our data. | Sosdian et al. 2018 | 1812.0496 | normal distribution | 27.9504 | 40 | NA | NA | NA | NA | 8.0591 | total scale | 0.059645 | 0.063822 | 346.2344 | 20 | modern kept constant | 326.2344 | 62.1936 | 49.0298 | Monte Carlo 10, 000 realisations | DIC, T, S, variables dependent on T and S (i.e. [B]T,K0, K1, K2, Kb), d11B analysis, d11Bsw, G. ruber calibration uncertainty | NA | NA | NA | NA | NA | NA | NA | NA | NA | NA | NA | NA | MB15 | pCO2 and pH reported are maximum probability of the 10,000 realisations of the Monte Carlo simulation. This value can slightly vary from one simulation to another.
Bärbel Hönisch | hoenisch@ldeo.columbia.edu | boron isotopes | de la Vega | 2020 | 10.1038/s41598-020-67154-8 | 3149.8 | 15 | 15 | 285.0445 | 52.0906 | 44.4584 | TRUE | 1 | all known sources of error have been quantified and/or sensitivity of the CO2 estimate to those sources is small | NA | FALSE | NA | TRUE | FALSE | NA | NA | FALSE | added age uncertainty based on LR04 | de la Vega, E, Chalk, T.B, Wilson, P.A, Bysani, R.P, Foster, G.L (2020). "Atmospheric CO2 during the Mid-Piacenzian Warm Period and the M2 glaciation". Sci Rep 10, 11002 (2020). | 10.1038/s41598-020-67154-8 | 999 | A | 11 | 6 | 138 | 140 | NA | NA | NA | Carribbean | 12.75 | -78.73 | 12.75 | -78.73 | -2828 | -2828 | NA | NA | 3149.8 | NA | NA | NA | NA | tuned to LR04 | NA | NA | NA | NA | NA | NA | NA | NA | Globigerinoides ruber white | 300-355 | 90-120 | 0.8-1.2 | Barker et al., 2003 | ion exchange chromatography |  | NA | 2 | NA | 20.42 | normal distribution - standard deviation | 0.16 | 0.6 | normal distribution | 0.08 | 8.87 | normal distribution | 1.52 | Henehan et al. 2013 | shell size corrected for 300-355 um | 19.25 | normal distribution | NA | NA | Monte Carlo (10,000 realisations) | mixed layer | not applied | not applied | 28.0998 | normal distribution | 1.5 | 1.5 | 3.69 | NA | normal distribution | 0.1845 | 0.1845 | T=ln[(Mg/Ca)test/(0.38*((Mg/Ca)sw-t/(Mg/Ca)sw-m)^0.41)]/0.09+0.61*depth (with (Mg/Ca)sw-t at time t and (Mg/Ca)sw-m at modern) | Evans and Muller, 2012; Delaney et al., 1985 | 4.0695 | Horita et al., 2002; Brennan et al., 2013 | NA | Dekens et al., 2002 | NA | NA | NA | NA | NA | NA | NA | NA | 35 | set value | 1.5 | Modern kept constant | NA | NA | NA | NA | NA | NA | NA | NA | NA | NA | NA | NA | 432.5624 | set salinity value- uncertainty on B/Salinity relationship not included | 18.54 | Lee et al 2010 | 39.6 | normal distribution | 0.1 | Foster et al., (2010) | Dickson 1990 | None applied, surface pressure | 1.0272 | normal | 0.0006 | Klochko et al. (2006) | NA | NA | Montecarlo and seacarb package in R | Henry's law, as of Weiss 1974, Zeebe Wolf-Gladrow 2001 | Lueker et al. 2000 | Lueker et al. 2000 | NA | NA | NA | DIC | Following Sosdian et al. (2018), the temporal DIC slope is derived from deep d11B-derived pH and CCD-derived [CO32-] and interpolated for our time intervals. In contrast to Sosdian et al. (2018), we calculate modern DIC for site 999 from alkalinity and preindustrial pH, which results in ~100 µmol/kg lower DIC than originally determined by Sosdian et al. (2018). This DIC offset is applied to all our data. | Sosdian et al. 2018 | 1811.9308 | normal distribution | 28.0692 | 40 | NA | NA | NA | NA | 8.1074 | total scale | 0.062957 | 0.059384 | 305.0445 | 20 | modern kept constant | 285.0445 | 52.0906 | 44.4584 | Monte Carlo 10, 000 realisations | DIC, T, S, variables dependent on T and S (i.e. [B]T,K0, K1, K2, Kb), d11B analysis, d11Bsw, G. ruber calibration uncertainty | NA | NA | NA | NA | NA | NA | NA | NA | NA | NA | NA | NA | EdlV20 | pCO2 and pH reported are maximum probability of the 10,000 realisations of the Monte Carlo simulation. This value can slightly vary from one simulation to another.
Bärbel Hönisch | hoenisch@ldeo.columbia.edu | boron isotopes | de la Vega | 2020 | 10.1038/s41598-020-67154-8 | 3151.75 | 15 | 15 | 377.0933 | 113.3591 | 68.5881 | TRUE | 1 | all known sources of error have been quantified and/or sensitivity of the CO2 estimate to those sources is small | NA | FALSE | NA | TRUE | FALSE | NA | NA | FALSE | added age uncertainty based on LR04 | de la Vega, E, Chalk, T.B, Wilson, P.A, Bysani, R.P, Foster, G.L (2020). "Atmospheric CO2 during the Mid-Piacenzian Warm Period and the M2 glaciation". Sci Rep 10, 11002 (2020). | 10.1038/s41598-020-67154-8 | 999 | A | 11 | 7 | 0 | 2 | NA | NA | NA | Carribbean | 12.75 | -78.73 | 12.75 | -78.73 | -2828 | -2828 | NA | NA | 3151.75 | NA | NA | NA | NA | tuned to LR04 | NA | NA | NA | NA | NA | NA | NA | NA | Globigerinoides ruber white | 300-355 | 90-120 | 0.8-1.2 | Barker et al., 2003 | ion exchange chromatography |  | NA | 2 | NA | 19.51 | normal distribution - standard deviation | 0.33 | 0.6 | normal distribution | 0.08 | 8.87 | normal distribution | 1.52 | Henehan et al. 2013 | shell size corrected for 300-355 um | 17.7333 | normal distribution | NA | NA | Monte Carlo (10,000 realisations) | mixed layer | not applied | not applied | 25.7623 | normal distribution | 1.5 | 1.5 | 2.99 | NA | normal distribution | 0.1495 | 0.1495 | T=ln[(Mg/Ca)test/(0.38*((Mg/Ca)sw-t/(Mg/Ca)sw-m)^0.41)]/0.09+0.61*depth (with (Mg/Ca)sw-t at time t and (Mg/Ca)sw-m at modern) | Evans and Muller, 2012; Delaney et al., 1985 | 4.0697 | Horita et al., 2002; Brennan et al., 2013 | NA | Dekens et al., 2002 | NA | NA | NA | NA | NA | NA | NA | NA | 35 | set value | 1.5 | Modern kept constant | NA | NA | NA | NA | NA | NA | NA | NA | NA | NA | NA | NA | 432.5624 | set salinity value- uncertainty on B/Salinity relationship not included | 18.54 | Lee et al 2010 | 39.6 | normal distribution | 0.1 | Foster et al., (2010) | Dickson 1990 | None applied, surface pressure | 1.0272 | normal | 0.0006 | Klochko et al. (2006) | NA | NA | Montecarlo and seacarb package in R | Henry's law, as of Weiss 1974, Zeebe Wolf-Gladrow 2001 | Lueker et al. 2000 | Lueker et al. 2000 | NA | NA | NA | DIC | Following Sosdian et al. (2018), the temporal DIC slope is derived from deep d11B-derived pH and CCD-derived [CO32-] and interpolated for our time intervals. In contrast to Sosdian et al. (2018), we calculate modern DIC for site 999 from alkalinity and preindustrial pH, which results in ~100 µmol/kg lower DIC than originally determined by Sosdian et al. (2018). This DIC offset is applied to all our data. | Sosdian et al. 2018 | 1811.8558 | normal distribution | 28.1442 | 40 | NA | NA | NA | NA | 8.0036 | total scale | 0.076016 | 0.098179 | 397.0933 | 20 | modern kept constant | 377.0933 | 113.3591 | 68.5881 | Monte Carlo 10, 000 realisations | DIC, T, S, variables dependent on T and S (i.e. [B]T,K0, K1, K2, Kb), d11B analysis, d11Bsw, G. ruber calibration uncertainty | NA | NA | NA | NA | NA | NA | NA | NA | NA | NA | NA | NA | MB15 | pCO2 and pH reported are maximum probability of the 10,000 realisations of the Monte Carlo simulation. This value can slightly vary from one simulation to another.
Bärbel Hönisch | hoenisch@ldeo.columbia.edu | boron isotopes | de la Vega | 2020 | 10.1038/s41598-020-67154-8 | 3152.24 | 15 | 15 | 351.6331 | 73.8677 | 54.6122 | TRUE | 1 | all known sources of error have been quantified and/or sensitivity of the CO2 estimate to those sources is small | NA | FALSE | NA | TRUE | FALSE | NA | NA | FALSE | added age uncertainty based on LR04 | de la Vega, E, Chalk, T.B, Wilson, P.A, Bysani, R.P, Foster, G.L (2020). "Atmospheric CO2 during the Mid-Piacenzian Warm Period and the M2 glaciation". Sci Rep 10, 11002 (2020). | 10.1038/s41598-020-67154-8 | 999 | A | 11 | 7 | 3 | 5 | NA | NA | NA | Carribbean | 12.75 | -78.73 | 12.75 | -78.73 | -2828 | -2828 | NA | NA | 3152.24 | NA | NA | NA | NA | tuned to LR04 | NA | NA | NA | NA | NA | NA | NA | NA | Globigerinoides ruber white | 300-355 | 90-120 | 0.8-1.2 | Barker et al., 2003 | ion exchange chromatography |  | NA | 2 | NA | 19.85 | normal distribution - standard deviation | 0.19 | 0.6 | normal distribution | 0.08 | 8.87 | normal distribution | 1.52 | Henehan et al. 2013 | shell size corrected for 300-355 um | 18.3 | normal distribution | NA | NA | Monte Carlo (10,000 realisations) | mixed layer | not applied | not applied | 27.7321 | normal distribution | 1.5 | 1.5 | 3.57 | NA | normal distribution | 0.1785 | 0.1785 | T=ln[(Mg/Ca)test/(0.38*((Mg/Ca)sw-t/(Mg/Ca)sw-m)^0.41)]/0.09+0.61*depth (with (Mg/Ca)sw-t at time t and (Mg/Ca)sw-m at modern) | Evans and Muller, 2012; Delaney et al., 1985 | 4.0697 | Horita et al., 2002; Brennan et al., 2013 | NA | Dekens et al., 2002 | NA | NA | NA | NA | NA | NA | NA | NA | 35 | set value | 1.5 | Modern kept constant | NA | NA | NA | NA | NA | NA | NA | NA | NA | NA | NA | NA | 432.5624 | set salinity value- uncertainty on B/Salinity relationship not included | 18.54 | Lee et al 2010 | 39.6 | normal distribution | 0.1 | Foster et al., (2010) | Dickson 1990 | None applied, surface pressure | 1.0272 | normal | 0.0006 | Klochko et al. (2006) | NA | NA | Montecarlo and seacarb package in R | Henry's law, as of Weiss 1974, Zeebe Wolf-Gladrow 2001 | Lueker et al. 2000 | Lueker et al. 2000 | NA | NA | NA | DIC | Following Sosdian et al. (2018), the temporal DIC slope is derived from deep d11B-derived pH and CCD-derived [CO32-] and interpolated for our time intervals. In contrast to Sosdian et al. (2018), we calculate modern DIC for site 999 from alkalinity and preindustrial pH, which results in ~100 µmol/kg lower DIC than originally determined by Sosdian et al. (2018). This DIC offset is applied to all our data. | Sosdian et al. 2018 | 1811.8369 | normal distribution | 28.1631 | 40 | NA | NA | NA | NA | 8.0344 | total scale | 0.059253 | 0.072561 | 371.6331 | 20 | modern kept constant | 351.6331 | 73.8677 | 54.6122 | Monte Carlo 10, 000 realisations | DIC, T, S, variables dependent on T and S (i.e. [B]T,K0, K1, K2, Kb), d11B analysis, d11Bsw, G. ruber calibration uncertainty | NA | NA | NA | NA | NA | NA | NA | NA | NA | NA | NA | NA | EdlV20 | pCO2 and pH reported are maximum probability of the 10,000 realisations of the Monte Carlo simulation. This value can slightly vary from one simulation to another.
Bärbel Hönisch | hoenisch@ldeo.columbia.edu | boron isotopes | de la Vega | 2020 | 10.1038/s41598-020-67154-8 | 3153.05 | 15 | 15 | 331.4832 | 73.3636 | 51.2477 | TRUE | 1 | all known sources of error have been quantified and/or sensitivity of the CO2 estimate to those sources is small | NA | FALSE | NA | TRUE | FALSE | NA | NA | FALSE | added age uncertainty based on LR04 | de la Vega, E, Chalk, T.B, Wilson, P.A, Bysani, R.P, Foster, G.L (2020). "Atmospheric CO2 during the Mid-Piacenzian Warm Period and the M2 glaciation". Sci Rep 10, 11002 (2020). | 10.1038/s41598-020-67154-8 | 999 | A | 11 | 7 | 8 | 10 | NA | NA | NA | Carribbean | 12.75 | -78.73 | 12.75 | -78.73 | -2828 | -2828 | NA | NA | 3153.05 | NA | NA | NA | NA | tuned to LR04 | NA | NA | NA | NA | NA | NA | NA | NA | Globigerinoides ruber white | 300-355 | 90-120 | 0.8-1.2 | Barker et al., 2003 | ion exchange chromatography |  | NA | 2 | NA | 19.97 | normal distribution - standard deviation | 0.23 | 0.6 | normal distribution | 0.08 | 8.87 | normal distribution | 1.52 | Henehan et al. 2013 | shell size corrected for 300-355 um | 18.5 | normal distribution | NA | NA | Monte Carlo (10,000 realisations) | mixed layer | not applied | not applied | 27.5753 | normal distribution | 1.5 | 1.5 | 3.52 | NA | normal distribution | 0.176 | 0.176 | T=ln[(Mg/Ca)test/(0.38*((Mg/Ca)sw-t/(Mg/Ca)sw-m)^0.41)]/0.09+0.61*depth (with (Mg/Ca)sw-t at time t and (Mg/Ca)sw-m at modern) | Evans and Muller, 2012; Delaney et al., 1985 | 4.0698 | Horita et al., 2002; Brennan et al., 2013 | NA | Dekens et al., 2002 | NA | NA | NA | NA | NA | NA | NA | NA | 35 | set value | 1.5 | Modern kept constant | NA | NA | NA | NA | NA | NA | NA | NA | NA | NA | NA | NA | 432.5624 | set salinity value- uncertainty on B/Salinity relationship not included | 18.54 | Lee et al 2010 | 39.6 | normal distribution | 0.1 | Foster et al., (2010) | Dickson 1990 | None applied, surface pressure | 1.0272 | normal | 0.0006 | Klochko et al. (2006) | NA | NA | Montecarlo and seacarb package in R | Henry's law, as of Weiss 1974, Zeebe Wolf-Gladrow 2001 | Lueker et al. 2000 | Lueker et al. 2000 | NA | NA | NA | DIC | Following Sosdian et al. (2018), the temporal DIC slope is derived from deep d11B-derived pH and CCD-derived [CO32-] and interpolated for our time intervals. In contrast to Sosdian et al. (2018), we calculate modern DIC for site 999 from alkalinity and preindustrial pH, which results in ~100 µmol/kg lower DIC than originally determined by Sosdian et al. (2018). This DIC offset is applied to all our data. | Sosdian et al. 2018 | 1811.8058 | normal distribution | 28.1942 | 40 | NA | NA | NA | NA | 8.0484 | total scale | 0.066719 | 0.067922 | 351.4832 | 20 | modern kept constant | 331.4832 | 73.3636 | 51.2477 | Monte Carlo 10, 000 realisations | DIC, T, S, variables dependent on T and S (i.e. [B]T,K0, K1, K2, Kb), d11B analysis, d11Bsw, G. ruber calibration uncertainty | NA | NA | NA | NA | NA | NA | NA | NA | NA | NA | NA | NA | EdlV20 | pCO2 and pH reported are maximum probability of the 10,000 realisations of the Monte Carlo simulation. This value can slightly vary from one simulation to another.
Bärbel Hönisch | hoenisch@ldeo.columbia.edu | boron isotopes | de la Vega | 2020 | 10.1038/s41598-020-67154-8 | 3154.35 | 15 | 15 | 331.9515 | 58.0249 | 48.0667 | TRUE | 1 | all known sources of error have been quantified and/or sensitivity of the CO2 estimate to those sources is small | NA | FALSE | NA | TRUE | FALSE | NA | NA | FALSE | added age uncertainty based on LR04 | de la Vega, E, Chalk, T.B, Wilson, P.A, Bysani, R.P, Foster, G.L (2020). "Atmospheric CO2 during the Mid-Piacenzian Warm Period and the M2 glaciation". Sci Rep 10, 11002 (2020). | 10.1038/s41598-020-67154-8 | 999 | A | 11 | 7 | 16 | 18 | NA | NA | NA | Carribbean | 12.75 | -78.73 | 12.75 | -78.73 | -2828 | -2828 | NA | NA | 3154.35 | NA | NA | NA | NA | tuned to LR04 | NA | NA | NA | NA | NA | NA | NA | NA | Globigerinoides ruber white | 300-355 | 90-120 | 0.8-1.2 | Barker et al., 2003 | ion exchange chromatography |  | NA | 2 | NA | 19.93 | normal distribution - standard deviation | 0.11 | 0.6 | normal distribution | 0.08 | 8.87 | normal distribution | 1.52 | Henehan et al. 2013 | shell size corrected for 300-355 um | 18.4333 | normal distribution | NA | NA | Monte Carlo (10,000 realisations) | mixed layer | not applied | not applied | 26.7566 | normal distribution | 1.5 | 1.5 | 3.27 | NA | normal distribution | 0.1635 | 0.1635 | T=ln[(Mg/Ca)test/(0.38*((Mg/Ca)sw-t/(Mg/Ca)sw-m)^0.41)]/0.09+0.61*depth (with (Mg/Ca)sw-t at time t and (Mg/Ca)sw-m at modern) | Evans and Muller, 2012; Delaney et al., 1985 | 4.0699 | Horita et al., 2002; Brennan et al., 2013 | NA | Dekens et al., 2002 | NA | NA | NA | NA | NA | NA | NA | NA | 35 | set value | 1.5 | Modern kept constant | NA | NA | NA | NA | NA | NA | NA | NA | NA | NA | NA | NA | 432.5624 | set salinity value- uncertainty on B/Salinity relationship not included | 18.54 | Lee et al 2010 | 39.6 | normal distribution | 0.1 | Foster et al., (2010) | Dickson 1990 | None applied, surface pressure | 1.0272 | normal | 0.0006 | Klochko et al. (2006) | NA | NA | Montecarlo and seacarb package in R | Henry's law, as of Weiss 1974, Zeebe Wolf-Gladrow 2001 | Lueker et al. 2000 | Lueker et al. 2000 | NA | NA | NA | DIC | Following Sosdian et al. (2018), the temporal DIC slope is derived from deep d11B-derived pH and CCD-derived [CO32-] and interpolated for our time intervals. In contrast to Sosdian et al. (2018), we calculate modern DIC for site 999 from alkalinity and preindustrial pH, which results in ~100 µmol/kg lower DIC than originally determined by Sosdian et al. (2018). This DIC offset is applied to all our data. | Sosdian et al. 2018 | 1811.7558 | normal distribution | 28.2442 | 40 | NA | NA | NA | NA | 8.0465 | total scale | 0.064202 | 0.053023 | 351.9515 | 20 | modern kept constant | 331.9515 | 58.0249 | 48.0667 | Monte Carlo 10, 000 realisations | DIC, T, S, variables dependent on T and S (i.e. [B]T,K0, K1, K2, Kb), d11B analysis, d11Bsw, G. ruber calibration uncertainty | NA | NA | NA | NA | NA | NA | NA | NA | NA | NA | NA | NA | MB15 | pCO2 and pH reported are maximum probability of the 10,000 realisations of the Monte Carlo simulation. This value can slightly vary from one simulation to another.
Bärbel Hönisch | hoenisch@ldeo.columbia.edu | boron isotopes | de la Vega | 2020 | 10.1038/s41598-020-67154-8 | 3155.33 | 15 | 15 | 318.3139 | 56.4421 | 47.9851 | TRUE | 1 | all known sources of error have been quantified and/or sensitivity of the CO2 estimate to those sources is small | NA | FALSE | NA | TRUE | FALSE | NA | NA | FALSE | added age uncertainty based on LR04 | de la Vega, E, Chalk, T.B, Wilson, P.A, Bysani, R.P, Foster, G.L (2020). "Atmospheric CO2 during the Mid-Piacenzian Warm Period and the M2 glaciation". Sci Rep 10, 11002 (2020). | 10.1038/s41598-020-67154-8 | 999 | A | 11 | 7 | 22 | 24 | NA | NA | NA | Carribbean | 12.75 | -78.73 | 12.75 | -78.73 | -2828 | -2828 | NA | NA | 3155.33 | NA | NA | NA | NA | tuned to LR04 | NA | NA | NA | NA | NA | NA | NA | NA | Globigerinoides ruber white | 300-355 | 90-120 | 0.8-1.2 | Barker et al., 2003 | ion exchange chromatography |  | NA | 2 | NA | 20.17 | normal distribution - standard deviation | 0.12 | 0.6 | normal distribution | 0.08 | 8.87 | normal distribution | 1.52 | Henehan et al. 2013 | shell size corrected for 300-355 um | 18.8333 | normal distribution | NA | NA | Monte Carlo (10,000 realisations) | mixed layer | not applied | not applied | 28.4547 | normal distribution | 1.5 | 1.5 | 3.81 | NA | normal distribution | 0.1905 | 0.1905 | T=ln[(Mg/Ca)test/(0.38*((Mg/Ca)sw-t/(Mg/Ca)sw-m)^0.41)]/0.09+0.61*depth (with (Mg/Ca)sw-t at time t and (Mg/Ca)sw-m at modern) | Evans and Muller, 2012; Delaney et al., 1985 | 4.07 | Horita et al., 2002; Brennan et al., 2013 | NA | Dekens et al., 2002 | NA | NA | NA | NA | NA | NA | NA | NA | 35 | set value | 1.5 | Modern kept constant | NA | NA | NA | NA | NA | NA | NA | NA | NA | NA | NA | NA | 432.5624 | set salinity value- uncertainty on B/Salinity relationship not included | 18.54 | Lee et al 2010 | 39.6 | normal distribution | 0.1 | Foster et al., (2010) | Dickson 1990 | None applied, surface pressure | 1.0272 | normal | 0.0006 | Klochko et al. (2006) | NA | NA | Montecarlo and seacarb package in R | Henry's law, as of Weiss 1974, Zeebe Wolf-Gladrow 2001 | Lueker et al. 2000 | Lueker et al. 2000 | NA | NA | NA | DIC | Following Sosdian et al. (2018), the temporal DIC slope is derived from deep d11B-derived pH and CCD-derived [CO32-] and interpolated for our time intervals. In contrast to Sosdian et al. (2018), we calculate modern DIC for site 999 from alkalinity and preindustrial pH, which results in ~100 µmol/kg lower DIC than originally determined by Sosdian et al. (2018). This DIC offset is applied to all our data. | Sosdian et al. 2018 | 1811.7181 | normal distribution | 28.2819 | 40 | NA | NA | NA | NA | 8.0679 | total scale | 0.06043 | 0.05853 | 338.3139 | 20 | modern kept constant | 318.3139 | 56.4421 | 47.9851 | Monte Carlo 10, 000 realisations | DIC, T, S, variables dependent on T and S (i.e. [B]T,K0, K1, K2, Kb), d11B analysis, d11Bsw, G. ruber calibration uncertainty | NA | NA | NA | NA | NA | NA | NA | NA | NA | NA | NA | NA | EdlV20 | pCO2 and pH reported are maximum probability of the 10,000 realisations of the Monte Carlo simulation. This value can slightly vary from one simulation to another.
Bärbel Hönisch | hoenisch@ldeo.columbia.edu | boron isotopes | de la Vega | 2020 | 10.1038/s41598-020-67154-8 | 3156.8 | 15 | 15 | 458.6527 | 100.8866 | 71.9052 | TRUE | 1 | all known sources of error have been quantified and/or sensitivity of the CO2 estimate to those sources is small | NA | FALSE | NA | TRUE | FALSE | NA | NA | FALSE | added age uncertainty based on LR04 | de la Vega, E, Chalk, T.B, Wilson, P.A, Bysani, R.P, Foster, G.L (2020). "Atmospheric CO2 during the Mid-Piacenzian Warm Period and the M2 glaciation". Sci Rep 10, 11002 (2020). | 10.1038/s41598-020-67154-8 | 999 | A | 11 | 7 | 31 | 33 | NA | NA | NA | Carribbean | 12.75 | -78.73 | 12.75 | -78.73 | -2828 | -2828 | NA | NA | 3156.8 | NA | NA | NA | NA | tuned to LR04 | NA | NA | NA | NA | NA | NA | NA | NA | Globigerinoides ruber white | 300-355 | 90-120 | 0.8-1.2 | Barker et al., 2003 | ion exchange chromatography |  | NA | 2 | NA | 19.24 | normal distribution - standard deviation | 0.18 | 0.6 | normal distribution | 0.08 | 8.87 | normal distribution | 1.52 | Henehan et al. 2013 | shell size corrected for 300-355 um | 17.2833 | normal distribution | NA | NA | Monte Carlo (10,000 realisations) | mixed layer | not applied | not applied | 27.6378 | normal distribution | 1.5 | 1.5 | 3.54 | NA | normal distribution | 0.177 | 0.177 | T=ln[(Mg/Ca)test/(0.38*((Mg/Ca)sw-t/(Mg/Ca)sw-m)^0.41)]/0.09+0.61*depth (with (Mg/Ca)sw-t at time t and (Mg/Ca)sw-m at modern) | Evans and Muller, 2012; Delaney et al., 1985 | 4.0702 | Horita et al., 2002; Brennan et al., 2013 | NA | Dekens et al., 2002 | NA | NA | NA | NA | NA | NA | NA | NA | 35 | set value | 1.5 | Modern kept constant | NA | NA | NA | NA | NA | NA | NA | NA | NA | NA | NA | NA | 432.5624 | set salinity value- uncertainty on B/Salinity relationship not included | 18.54 | Lee et al 2010 | 39.6 | normal distribution | 0.1 | Foster et al., (2010) | Dickson 1990 | None applied, surface pressure | 1.0272 | normal | 0.0006 | Klochko et al. (2006) | NA | NA | Montecarlo and seacarb package in R | Henry's law, as of Weiss 1974, Zeebe Wolf-Gladrow 2001 | Lueker et al. 2000 | Lueker et al. 2000 | NA | NA | NA | DIC | Following Sosdian et al. (2018), the temporal DIC slope is derived from deep d11B-derived pH and CCD-derived [CO32-] and interpolated for our time intervals. In contrast to Sosdian et al. (2018), we calculate modern DIC for site 999 from alkalinity and preindustrial pH, which results in ~100 µmol/kg lower DIC than originally determined by Sosdian et al. (2018). This DIC offset is applied to all our data. | Sosdian et al. 2018 | 1811.6615 | normal distribution | 28.3385 | 40 | NA | NA | NA | NA | 7.93 | total scale | 0.066744 | 0.073759 | 478.6527 | 20 | modern kept constant | 458.6527 | 100.8866 | 71.9052 | Monte Carlo 10, 000 realisations | DIC, T, S, variables dependent on T and S (i.e. [B]T,K0, K1, K2, Kb), d11B analysis, d11Bsw, G. ruber calibration uncertainty | NA | NA | NA | NA | NA | NA | NA | NA | NA | NA | NA | NA | EdlV20 | pCO2 and pH reported are maximum probability of the 10,000 realisations of the Monte Carlo simulation. This value can slightly vary from one simulation to another.
Bärbel Hönisch | hoenisch@ldeo.columbia.edu | boron isotopes | de la Vega | 2020 | 10.1038/s41598-020-67154-8 | 3158.75 | 15 | 15 | 324.0086 | 61.6393 | 44.6027 | TRUE | 1 | all known sources of error have been quantified and/or sensitivity of the CO2 estimate to those sources is small | NA | FALSE | NA | TRUE | FALSE | NA | NA | FALSE | added age uncertainty based on LR04 | de la Vega, E, Chalk, T.B, Wilson, P.A, Bysani, R.P, Foster, G.L (2020). "Atmospheric CO2 during the Mid-Piacenzian Warm Period and the M2 glaciation". Sci Rep 10, 11002 (2020). | 10.1038/s41598-020-67154-8 | 999 | A | 11 | 7 | 43 | 45 | NA | NA | NA | Carribbean | 12.75 | -78.73 | 12.75 | -78.73 | -2828 | -2828 | NA | NA | 3158.75 | NA | NA | NA | NA | tuned to LR04 | NA | NA | NA | NA | NA | NA | NA | NA | Globigerinoides ruber white | 300-355 | 90-120 | 0.8-1.2 | Barker et al., 2003 | ion exchange chromatography |  | NA | 2 | NA | 20.11 | normal distribution - standard deviation | 0.13 | 0.6 | normal distribution | 0.08 | 8.87 | normal distribution | 1.52 | Henehan et al. 2013 | shell size corrected for 300-355 um | 18.7333 | normal distribution | NA | NA | Monte Carlo (10,000 realisations) | mixed layer | not applied | not applied | 28.6565 | normal distribution | 1.5 | 1.5 | 3.88 | NA | normal distribution | 0.194 | 0.194 | T=ln[(Mg/Ca)test/(0.38*((Mg/Ca)sw-t/(Mg/Ca)sw-m)^0.41)]/0.09+0.61*depth (with (Mg/Ca)sw-t at time t and (Mg/Ca)sw-m at modern) | Evans and Muller, 2012; Delaney et al., 1985 | 4.0705 | Horita et al., 2002; Brennan et al., 2013 | NA | Dekens et al., 2002 | NA | NA | NA | NA | NA | NA | NA | NA | 35 | set value | 1.5 | Modern kept constant | NA | NA | NA | NA | NA | NA | NA | NA | NA | NA | NA | NA | 432.5624 | set salinity value- uncertainty on B/Salinity relationship not included | 18.54 | Lee et al 2010 | 39.6 | normal distribution | 0.1 | Foster et al., (2010) | Dickson 1990 | None applied, surface pressure | 1.0272 | normal | 0.0006 | Klochko et al. (2006) | NA | NA | Montecarlo and seacarb package in R | Henry's law, as of Weiss 1974, Zeebe Wolf-Gladrow 2001 | Lueker et al. 2000 | Lueker et al. 2000 | NA | NA | NA | DIC | Following Sosdian et al. (2018), the temporal DIC slope is derived from deep d11B-derived pH and CCD-derived [CO32-] and interpolated for our time intervals. In contrast to Sosdian et al. (2018), we calculate modern DIC for site 999 from alkalinity and preindustrial pH, which results in ~100 µmol/kg lower DIC than originally determined by Sosdian et al. (2018). This DIC offset is applied to all our data. | Sosdian et al. 2018 | 1811.5865 | normal distribution | 28.4135 | 40 | NA | NA | NA | NA | 8.0579 | total scale | 0.058999 | 0.060517 | 344.0086 | 20 | modern kept constant | 324.0086 | 61.6393 | 44.6027 | Monte Carlo 10, 000 realisations | DIC, T, S, variables dependent on T and S (i.e. [B]T,K0, K1, K2, Kb), d11B analysis, d11Bsw, G. ruber calibration uncertainty | NA | NA | NA | NA | NA | NA | NA | NA | NA | NA | NA | NA | EdlV20 | pCO2 and pH reported are maximum probability of the 10,000 realisations of the Monte Carlo simulation. This value can slightly vary from one simulation to another.
Bärbel Hönisch | hoenisch@ldeo.columbia.edu | boron isotopes | de la Vega | 2020 | 10.1038/s41598-020-67154-8 | 3160.05 | 15 | 15 | 327.254 | 66.5557 | 52.0178 | TRUE | 1 | all known sources of error have been quantified and/or sensitivity of the CO2 estimate to those sources is small | NA | FALSE | NA | TRUE | FALSE | NA | NA | FALSE | added age uncertainty based on LR04 | de la Vega, E, Chalk, T.B, Wilson, P.A, Bysani, R.P, Foster, G.L (2020). "Atmospheric CO2 during the Mid-Piacenzian Warm Period and the M2 glaciation". Sci Rep 10, 11002 (2020). | 10.1038/s41598-020-67154-8 | 999 | A | 11 | 7 | 51 | 53 | NA | NA | NA | Carribbean | 12.75 | -78.73 | 12.75 | -78.73 | -2828 | -2828 | NA | NA | 3160.05 | NA | NA | NA | NA | tuned to LR04 | NA | NA | NA | NA | NA | NA | NA | NA | Globigerinoides ruber white | 300-355 | 90-120 | 0.8-1.2 | Barker et al., 2003 | ion exchange chromatography |  | NA | 2 | NA | 20.08 | normal distribution - standard deviation | 0.2 | 0.6 | normal distribution | 0.08 | 8.87 | normal distribution | 1.52 | Henehan et al. 2013 | shell size corrected for 300-355 um | 18.6833 | normal distribution | NA | NA | Monte Carlo (10,000 realisations) | mixed layer | not applied | not applied | 28.2776 | normal distribution | 1.5 | 1.5 | 3.75 | NA | normal distribution | 0.1875 | 0.1875 | T=ln[(Mg/Ca)test/(0.38*((Mg/Ca)sw-t/(Mg/Ca)sw-m)^0.41)]/0.09+0.61*depth (with (Mg/Ca)sw-t at time t and (Mg/Ca)sw-m at modern) | Evans and Muller, 2012; Delaney et al., 1985 | 4.0706 | Horita et al., 2002; Brennan et al., 2013 | NA | Dekens et al., 2002 | NA | NA | NA | NA | NA | NA | NA | NA | 35 | set value | 1.5 | Modern kept constant | NA | NA | NA | NA | NA | NA | NA | NA | NA | NA | NA | NA | 432.5624 | set salinity value- uncertainty on B/Salinity relationship not included | 18.54 | Lee et al 2010 | 39.6 | normal distribution | 0.1 | Foster et al., (2010) | Dickson 1990 | None applied, surface pressure | 1.0272 | normal | 0.0006 | Klochko et al. (2006) | NA | NA | Montecarlo and seacarb package in R | Henry's law, as of Weiss 1974, Zeebe Wolf-Gladrow 2001 | Lueker et al. 2000 | Lueker et al. 2000 | NA | NA | NA | DIC | Following Sosdian et al. (2018), the temporal DIC slope is derived from deep d11B-derived pH and CCD-derived [CO32-] and interpolated for our time intervals. In contrast to Sosdian et al. (2018), we calculate modern DIC for site 999 from alkalinity and preindustrial pH, which results in ~100 µmol/kg lower DIC than originally determined by Sosdian et al. (2018). This DIC offset is applied to all our data. | Sosdian et al. 2018 | 1811.5365 | normal distribution | 28.4635 | 40 | NA | NA | NA | NA | 8.0646 | total scale | 0.056928 | 0.074013 | 347.254 | 20 | modern kept constant | 327.254 | 66.5557 | 52.0178 | Monte Carlo 10, 000 realisations | DIC, T, S, variables dependent on T and S (i.e. [B]T,K0, K1, K2, Kb), d11B analysis, d11Bsw, G. ruber calibration uncertainty | NA | NA | NA | NA | NA | NA | NA | NA | NA | NA | NA | NA | EdlV20 | pCO2 and pH reported are maximum probability of the 10,000 realisations of the Monte Carlo simulation. This value can slightly vary from one simulation to another.
Bärbel Hönisch | hoenisch@ldeo.columbia.edu | boron isotopes | de la Vega | 2020 | 10.1038/s41598-020-67154-8 | 3160.38 | 15 | 15 | 434.9259 | 77.042 | 64.7166 | TRUE | 1 | all known sources of error have been quantified and/or sensitivity of the CO2 estimate to those sources is small | NA | FALSE | NA | TRUE | FALSE | NA | NA | FALSE | added age uncertainty based on LR04 | de la Vega, E, Chalk, T.B, Wilson, P.A, Bysani, R.P, Foster, G.L (2020). "Atmospheric CO2 during the Mid-Piacenzian Warm Period and the M2 glaciation". Sci Rep 10, 11002 (2020). | 10.1038/s41598-020-67154-8 | 999 | A | 11 | 7 | 53 | 55 | NA | NA | NA | Carribbean | 12.75 | -78.73 | 12.75 | -78.73 | -2828 | -2828 | NA | NA | 3160.38 | NA | NA | NA | NA | tuned to LR04 | NA | NA | NA | NA | NA | NA | NA | NA | Globigerinoides ruber white | 300-355 | 90-120 | 0.8-1.2 | Barker et al., 2003 | ion exchange chromatography |  | NA | 2 | NA | 19.41 | normal distribution - standard deviation | 0.11 | 0.6 | normal distribution | 0.08 | 8.87 | normal distribution | 1.52 | Henehan et al. 2013 | shell size corrected for 300-355 um | 17.5667 | normal distribution | NA | NA | Monte Carlo (10,000 realisations) | mixed layer | not applied | not applied | 28.0077 | normal distribution | 1.5 | 1.5 | 3.66 | NA | normal distribution | 0.183 | 0.183 | T=ln[(Mg/Ca)test/(0.38*((Mg/Ca)sw-t/(Mg/Ca)sw-m)^0.41)]/0.09+0.61*depth (with (Mg/Ca)sw-t at time t and (Mg/Ca)sw-m at modern) | Evans and Muller, 2012; Delaney et al., 1985 | 4.0707 | Horita et al., 2002; Brennan et al., 2013 | NA | Dekens et al., 2002 | NA | NA | NA | NA | NA | NA | NA | NA | 35 | set value | 1.5 | Modern kept constant | NA | NA | NA | NA | NA | NA | NA | NA | NA | NA | NA | NA | 432.5624 | set salinity value- uncertainty on B/Salinity relationship not included | 18.54 | Lee et al 2010 | 39.6 | normal distribution | 0.1 | Foster et al., (2010) | Dickson 1990 | None applied, surface pressure | 1.0272 | normal | 0.0006 | Klochko et al. (2006) | NA | NA | Montecarlo and seacarb package in R | Henry's law, as of Weiss 1974, Zeebe Wolf-Gladrow 2001 | Lueker et al. 2000 | Lueker et al. 2000 | NA | NA | NA | DIC | Following Sosdian et al. (2018), the temporal DIC slope is derived from deep d11B-derived pH and CCD-derived [CO32-] and interpolated for our time intervals. In contrast to Sosdian et al. (2018), we calculate modern DIC for site 999 from alkalinity and preindustrial pH, which results in ~100 µmol/kg lower DIC than originally determined by Sosdian et al. (2018). This DIC offset is applied to all our data. | Sosdian et al. 2018 | 1811.5238 | normal distribution | 28.4762 | 40 | NA | NA | NA | NA | 7.9534 | total scale | 0.060026 | 0.061893 | 454.9259 | 20 | modern kept constant | 434.9259 | 77.042 | 64.7166 | Monte Carlo 10, 000 realisations | DIC, T, S, variables dependent on T and S (i.e. [B]T,K0, K1, K2, Kb), d11B analysis, d11Bsw, G. ruber calibration uncertainty | NA | NA | NA | NA | NA | NA | NA | NA | NA | NA | NA | NA | MB15 | pCO2 and pH reported are maximum probability of the 10,000 realisations of the Monte Carlo simulation. This value can slightly vary from one simulation to another.
Bärbel Hönisch | hoenisch@ldeo.columbia.edu | boron isotopes | de la Vega | 2020 | 10.1038/s41598-020-67154-8 | 3161.92 | 15 | 15 | 403.7007 | 87.35 | 65.4064 | TRUE | 1 | all known sources of error have been quantified and/or sensitivity of the CO2 estimate to those sources is small | NA | FALSE | NA | TRUE | FALSE | NA | NA | FALSE | added age uncertainty based on LR04 | de la Vega, E, Chalk, T.B, Wilson, P.A, Bysani, R.P, Foster, G.L (2020). "Atmospheric CO2 during the Mid-Piacenzian Warm Period and the M2 glaciation". Sci Rep 10, 11002 (2020). | 10.1038/s41598-020-67154-8 | 999 | A | 11 | 7 | 62.5 | 64.5 | NA | NA | NA | Carribbean | 12.75 | -78.73 | 12.75 | -78.73 | -2828 | -2828 | NA | NA | 3161.92 | NA | NA | NA | NA | tuned to LR04 | NA | NA | NA | NA | NA | NA | NA | NA | Globigerinoides ruber white | 300-355 | 90-120 | 0.8-1.2 | Barker et al., 2003 | ion exchange chromatography |  | NA | 2 | NA | 19.55 | normal distribution - standard deviation | 0.21 | 0.6 | normal distribution | 0.08 | 8.87 | normal distribution | 1.52 | Henehan et al. 2013 | shell size corrected for 300-355 um | 17.8 | normal distribution | NA | NA | Monte Carlo (10,000 realisations) | mixed layer | not applied | not applied | 27.8854 | normal distribution | 1.5 | 1.5 | 3.62 | NA | normal distribution | 0.181 | 0.181 | T=ln[(Mg/Ca)test/(0.38*((Mg/Ca)sw-t/(Mg/Ca)sw-m)^0.41)]/0.09+0.61*depth (with (Mg/Ca)sw-t at time t and (Mg/Ca)sw-m at modern) | Evans and Muller, 2012; Delaney et al., 1985 | 4.0709 | Horita et al., 2002; Brennan et al., 2013 | NA | Dekens et al., 2002 | NA | NA | NA | NA | NA | NA | NA | NA | 35 | set value | 1.5 | Modern kept constant | NA | NA | NA | NA | NA | NA | NA | NA | NA | NA | NA | NA | 432.5624 | set salinity value- uncertainty on B/Salinity relationship not included | 18.54 | Lee et al 2010 | 39.6 | normal distribution | 0.1 | Foster et al., (2010) | Dickson 1990 | None applied, surface pressure | 1.0272 | normal | 0.0006 | Klochko et al. (2006) | NA | NA | Montecarlo and seacarb package in R | Henry's law, as of Weiss 1974, Zeebe Wolf-Gladrow 2001 | Lueker et al. 2000 | Lueker et al. 2000 | NA | NA | NA | DIC | Following Sosdian et al. (2018), the temporal DIC slope is derived from deep d11B-derived pH and CCD-derived [CO32-] and interpolated for our time intervals. In contrast to Sosdian et al. (2018), we calculate modern DIC for site 999 from alkalinity and preindustrial pH, which results in ~100 µmol/kg lower DIC than originally determined by Sosdian et al. (2018). This DIC offset is applied to all our data. | Sosdian et al. 2018 | 1811.4646 | normal distribution | 28.5354 | 40 | NA | NA | NA | NA | 7.9748 | total scale | 0.071588 | 0.068098 | 423.7007 | 20 | modern kept constant | 403.7007 | 87.35 | 65.4064 | Monte Carlo 10, 000 realisations | DIC, T, S, variables dependent on T and S (i.e. [B]T,K0, K1, K2, Kb), d11B analysis, d11Bsw, G. ruber calibration uncertainty | NA | NA | NA | NA | NA | NA | NA | NA | NA | NA | NA | NA | EdlV20 | pCO2 and pH reported are maximum probability of the 10,000 realisations of the Monte Carlo simulation. This value can slightly vary from one simulation to another.
Bärbel Hönisch | hoenisch@ldeo.columbia.edu | boron isotopes | de la Vega | 2020 | 10.1038/s41598-020-67154-8 | 3163.14 | 15 | 15 | 360.5781 | 66.2981 | 57.1758 | TRUE | 1 | all known sources of error have been quantified and/or sensitivity of the CO2 estimate to those sources is small | NA | FALSE | NA | TRUE | FALSE | NA | NA | FALSE | added age uncertainty based on LR04 | de la Vega, E, Chalk, T.B, Wilson, P.A, Bysani, R.P, Foster, G.L (2020). "Atmospheric CO2 during the Mid-Piacenzian Warm Period and the M2 glaciation". Sci Rep 10, 11002 (2020). | 10.1038/s41598-020-67154-8 | 999 | A | 11 | 7 | 70 | 72 | NA | NA | NA | Carribbean | 12.75 | -78.73 | 12.75 | -78.73 | -2828 | -2828 | NA | NA | 3163.14 | NA | NA | NA | NA | tuned to LR04 | NA | NA | NA | NA | NA | NA | NA | NA | Globigerinoides ruber white | 300-355 | 90-120 | 0.8-1.2 | Barker et al., 2003 | ion exchange chromatography |  | NA | 2 | NA | 19.87 | normal distribution - standard deviation | 0.16 | 0.6 | normal distribution | 0.08 | 8.87 | normal distribution | 1.52 | Henehan et al. 2013 | shell size corrected for 300-355 um | 18.3333 | normal distribution | NA | NA | Monte Carlo (10,000 realisations) | mixed layer | not applied | not applied | 28.3657 | normal distribution | 1.5 | 1.5 | 3.78 | NA | normal distribution | 0.189 | 0.189 | T=ln[(Mg/Ca)test/(0.38*((Mg/Ca)sw-t/(Mg/Ca)sw-m)^0.41)]/0.09+0.61*depth (with (Mg/Ca)sw-t at time t and (Mg/Ca)sw-m at modern) | Evans and Muller, 2012; Delaney et al., 1985 | 4.071 | Horita et al., 2002; Brennan et al., 2013 | NA | Dekens et al., 2002 | NA | NA | NA | NA | NA | NA | NA | NA | 35 | set value | 1.5 | Modern kept constant | NA | NA | NA | NA | NA | NA | NA | NA | NA | NA | NA | NA | 432.5624 | set salinity value- uncertainty on B/Salinity relationship not included | 18.54 | Lee et al 2010 | 39.6 | normal distribution | 0.1 | Foster et al., (2010) | Dickson 1990 | None applied, surface pressure | 1.0272 | normal | 0.0006 | Klochko et al. (2006) | NA | NA | Montecarlo and seacarb package in R | Henry's law, as of Weiss 1974, Zeebe Wolf-Gladrow 2001 | Lueker et al. 2000 | Lueker et al. 2000 | NA | NA | NA | DIC | Following Sosdian et al. (2018), the temporal DIC slope is derived from deep d11B-derived pH and CCD-derived [CO32-] and interpolated for our time intervals. In contrast to Sosdian et al. (2018), we calculate modern DIC for site 999 from alkalinity and preindustrial pH, which results in ~100 µmol/kg lower DIC than originally determined by Sosdian et al. (2018). This DIC offset is applied to all our data. | Sosdian et al. 2018 | 1811.4177 | normal distribution | 28.5823 | 40 | NA | NA | NA | NA | 8.0235 | total scale | 0.063602 | 0.06314 | 380.5781 | 20 | modern kept constant | 360.5781 | 66.2981 | 57.1758 | Monte Carlo 10, 000 realisations | DIC, T, S, variables dependent on T and S (i.e. [B]T,K0, K1, K2, Kb), d11B analysis, d11Bsw, G. ruber calibration uncertainty | NA | NA | NA | NA | NA | NA | NA | NA | NA | NA | NA | NA | EdlV20 | pCO2 and pH reported are maximum probability of the 10,000 realisations of the Monte Carlo simulation. This value can slightly vary from one simulation to another.
Bärbel Hönisch | hoenisch@ldeo.columbia.edu | boron isotopes | de la Vega | 2020 | 10.1038/s41598-020-67154-8 | 3176.65 | 15 | 15 | 369.4461 | 64.0032 | 52.5162 | TRUE | 1 | all known sources of error have been quantified and/or sensitivity of the CO2 estimate to those sources is small | NA | FALSE | NA | TRUE | FALSE | NA | NA | FALSE | added age uncertainty based on LR04 | de la Vega, E, Chalk, T.B, Wilson, P.A, Bysani, R.P, Foster, G.L (2020). "Atmospheric CO2 during the Mid-Piacenzian Warm Period and the M2 glaciation". Sci Rep 10, 11002 (2020). | 10.1038/s41598-020-67154-8 | 999 | A | 11 | CC | 3 | 5 | NA | NA | NA | Carribbean | 12.75 | -78.73 | 12.75 | -78.73 | -2828 | -2828 | NA | NA | 3176.65 | NA | NA | NA | NA | tuned to LR04 | NA | NA | NA | NA | NA | NA | NA | NA | Globigerinoides ruber white | 300-355 | 90-120 | 0.8-1.2 | Barker et al., 2003 | ion exchange chromatography |  | NA | 2 | NA | 19.75 | normal distribution - standard deviation | 0.09 | 0.6 | normal distribution | 0.08 | 8.87 | normal distribution | 1.52 | Henehan et al. 2013 | shell size corrected for 300-355 um | 18.1333 | normal distribution | NA | NA | Monte Carlo (10,000 realisations) | mixed layer | not applied | not applied | 27.7287 | normal distribution | 1.5 | 1.5 | 3.57 | NA | normal distribution | 0.1785 | 0.1785 | T=ln[(Mg/Ca)test/(0.38*((Mg/Ca)sw-t/(Mg/Ca)sw-m)^0.41)]/0.09+0.61*depth (with (Mg/Ca)sw-t at time t and (Mg/Ca)sw-m at modern) | Evans and Muller, 2012; Delaney et al., 1985 | 4.0728 | Horita et al., 2002; Brennan et al., 2013 | NA | Dekens et al., 2002 | NA | NA | NA | NA | NA | NA | NA | NA | 35 | set value | 1.5 | Modern kept constant | NA | NA | NA | NA | NA | NA | NA | NA | NA | NA | NA | NA | 432.5624 | set salinity value- uncertainty on B/Salinity relationship not included | 18.54 | Lee et al 2010 | 39.6 | normal distribution | 0.1 | Foster et al., (2010) | Dickson 1990 | None applied, surface pressure | 1.0272 | normal | 0.0006 | Klochko et al. (2006) | NA | NA | Montecarlo and seacarb package in R | Henry's law, as of Weiss 1974, Zeebe Wolf-Gladrow 2001 | Lueker et al. 2000 | Lueker et al. 2000 | NA | NA | NA | DIC | Following Sosdian et al. (2018), the temporal DIC slope is derived from deep d11B-derived pH and CCD-derived [CO32-] and interpolated for our time intervals. In contrast to Sosdian et al. (2018), we calculate modern DIC for site 999 from alkalinity and preindustrial pH, which results in ~100 µmol/kg lower DIC than originally determined by Sosdian et al. (2018). This DIC offset is applied to all our data. | Sosdian et al. 2018 | 1810.8981 | normal distribution | 29.1019 | 40 | NA | NA | NA | NA | 8.0075 | total scale | 0.062662 | 0.053395 | 389.4461 | 20 | modern kept constant | 369.4461 | 64.0032 | 52.5162 | Monte Carlo 10, 000 realisations | DIC, T, S, variables dependent on T and S (i.e. [B]T,K0, K1, K2, Kb), d11B analysis, d11Bsw, G. ruber calibration uncertainty | NA | NA | NA | NA | NA | NA | NA | NA | NA | NA | NA | NA | MB15 | pCO2 and pH reported are maximum probability of the 10,000 realisations of the Monte Carlo simulation. This value can slightly vary from one simulation to another.
Bärbel Hönisch | hoenisch@ldeo.columbia.edu | boron isotopes | de la Vega | 2020 | 10.1038/s41598-020-67154-8 | 3180.88 | 15 | 15 | 282.7201 | 51.3492 | 41.478 | TRUE | 1 | all known sources of error have been quantified and/or sensitivity of the CO2 estimate to those sources is small | NA | FALSE | NA | TRUE | FALSE | NA | NA | FALSE | added age uncertainty based on LR04 | de la Vega, E, Chalk, T.B, Wilson, P.A, Bysani, R.P, Foster, G.L (2020). "Atmospheric CO2 during the Mid-Piacenzian Warm Period and the M2 glaciation". Sci Rep 10, 11002 (2020). | 10.1038/s41598-020-67154-8 | 999 | A | 12 | 1 | 4 | 6 | NA | NA | NA | Carribbean | 12.75 | -78.73 | 12.75 | -78.73 | -2828 | -2828 | NA | NA | 3180.88 | NA | NA | NA | NA | tuned to LR04 | NA | NA | NA | NA | NA | NA | NA | NA | Globigerinoides ruber white | 300-355 | 90-120 | 0.8-1.2 | Barker et al., 2003 | ion exchange chromatography |  | NA | 2 | NA | 20.46 | normal distribution - standard deviation | 0.1 | 0.6 | normal distribution | 0.08 | 8.87 | normal distribution | 1.52 | Henehan et al. 2013 | shell size corrected for 300-355 um | 19.3167 | normal distribution | NA | NA | Monte Carlo (10,000 realisations) | mixed layer | not applied | not applied | 28.4511 | normal distribution | 1.5 | 1.5 | 3.81 | NA | normal distribution | 0.1905 | 0.1905 | T=ln[(Mg/Ca)test/(0.38*((Mg/Ca)sw-t/(Mg/Ca)sw-m)^0.41)]/0.09+0.61*depth (with (Mg/Ca)sw-t at time t and (Mg/Ca)sw-m at modern) | Evans and Muller, 2012; Delaney et al., 1985 | 4.0733 | Horita et al., 2002; Brennan et al., 2013 | NA | Dekens et al., 2002 | NA | NA | NA | NA | NA | NA | NA | NA | 35 | set value | 1.5 | Modern kept constant | NA | NA | NA | NA | NA | NA | NA | NA | NA | NA | NA | NA | 432.5624 | set salinity value- uncertainty on B/Salinity relationship not included | 18.54 | Lee et al 2010 | 39.6 | normal distribution | 0.1 | Foster et al., (2010) | Dickson 1990 | None applied, surface pressure | 1.0272 | normal | 0.0006 | Klochko et al. (2006) | NA | NA | Montecarlo and seacarb package in R | Henry's law, as of Weiss 1974, Zeebe Wolf-Gladrow 2001 | Lueker et al. 2000 | Lueker et al. 2000 | NA | NA | NA | DIC | Following Sosdian et al. (2018), the temporal DIC slope is derived from deep d11B-derived pH and CCD-derived [CO32-] and interpolated for our time intervals. In contrast to Sosdian et al. (2018), we calculate modern DIC for site 999 from alkalinity and preindustrial pH, which results in ~100 µmol/kg lower DIC than originally determined by Sosdian et al. (2018). This DIC offset is applied to all our data. | Sosdian et al. 2018 | 1810.7354 | normal distribution | 29.2646 | 40 | NA | NA | NA | NA | 8.1117 | total scale | 0.057384 | 0.060415 | 302.7201 | 20 | modern kept constant | 282.7201 | 51.3492 | 41.478 | Monte Carlo 10, 000 realisations | DIC, T, S, variables dependent on T and S (i.e. [B]T,K0, K1, K2, Kb), d11B analysis, d11Bsw, G. ruber calibration uncertainty | NA | NA | NA | NA | NA | NA | NA | NA | NA | NA | NA | NA | MB15 | pCO2 and pH reported are maximum probability of the 10,000 realisations of the Monte Carlo simulation. This value can slightly vary from one simulation to another.
Bärbel Hönisch | hoenisch@ldeo.columbia.edu | boron isotopes | de la Vega | 2020 | 10.1038/s41598-020-67154-8 | 3181.53 | 15 | 15 | 309.2515 | 60.293 | 47.3505 | TRUE | 1 | all known sources of error have been quantified and/or sensitivity of the CO2 estimate to those sources is small | NA | FALSE | NA | TRUE | FALSE | NA | NA | FALSE | added age uncertainty based on LR04 | de la Vega, E, Chalk, T.B, Wilson, P.A, Bysani, R.P, Foster, G.L (2020). "Atmospheric CO2 during the Mid-Piacenzian Warm Period and the M2 glaciation". Sci Rep 10, 11002 (2020). | 10.1038/s41598-020-67154-8 | 999 | A | 12 | 1 | 8 | 10 | NA | NA | NA | Carribbean | 12.75 | -78.73 | 12.75 | -78.73 | -2828 | -2828 | NA | NA | 3181.53 | NA | NA | NA | NA | tuned to LR04 | NA | NA | NA | NA | NA | NA | NA | NA | Globigerinoides ruber white | 300-355 | 90-120 | 0.8-1.2 | Barker et al., 2003 | ion exchange chromatography |  | NA | 2 | NA | 20.22 | normal distribution - standard deviation | 0.17 | 0.6 | normal distribution | 0.08 | 8.87 | normal distribution | 1.52 | Henehan et al. 2013 | shell size corrected for 300-355 um | 18.9167 | normal distribution | NA | NA | Monte Carlo (10,000 realisations) | mixed layer | not applied | not applied | 28.2746 | normal distribution | 1.5 | 1.5 | 3.75 | NA | normal distribution | 0.1875 | 0.1875 | T=ln[(Mg/Ca)test/(0.38*((Mg/Ca)sw-t/(Mg/Ca)sw-m)^0.41)]/0.09+0.61*depth (with (Mg/Ca)sw-t at time t and (Mg/Ca)sw-m at modern) | Evans and Muller, 2012; Delaney et al., 1985 | 4.0734 | Horita et al., 2002; Brennan et al., 2013 | NA | Dekens et al., 2002 | NA | NA | NA | NA | NA | NA | NA | NA | 35 | set value | 1.5 | Modern kept constant | NA | NA | NA | NA | NA | NA | NA | NA | NA | NA | NA | NA | 432.5624 | set salinity value- uncertainty on B/Salinity relationship not included | 18.54 | Lee et al 2010 | 39.6 | normal distribution | 0.1 | Foster et al., (2010) | Dickson 1990 | None applied, surface pressure | 1.0272 | normal | 0.0006 | Klochko et al. (2006) | NA | NA | Montecarlo and seacarb package in R | Henry's law, as of Weiss 1974, Zeebe Wolf-Gladrow 2001 | Lueker et al. 2000 | Lueker et al. 2000 | NA | NA | NA | DIC | Following Sosdian et al. (2018), the temporal DIC slope is derived from deep d11B-derived pH and CCD-derived [CO32-] and interpolated for our time intervals. In contrast to Sosdian et al. (2018), we calculate modern DIC for site 999 from alkalinity and preindustrial pH, which results in ~100 µmol/kg lower DIC than originally determined by Sosdian et al. (2018). This DIC offset is applied to all our data. | Sosdian et al. 2018 | 1810.7104 | normal distribution | 29.2896 | 40 | NA | NA | NA | NA | 8.0753 | total scale | 0.064549 | 0.061395 | 329.2515 | 20 | modern kept constant | 309.2515 | 60.293 | 47.3505 | Monte Carlo 10, 000 realisations | DIC, T, S, variables dependent on T and S (i.e. [B]T,K0, K1, K2, Kb), d11B analysis, d11Bsw, G. ruber calibration uncertainty | NA | NA | NA | NA | NA | NA | NA | NA | NA | NA | NA | NA | EdlV20 | pCO2 and pH reported are maximum probability of the 10,000 realisations of the Monte Carlo simulation. This value can slightly vary from one simulation to another.
Bärbel Hönisch | hoenisch@ldeo.columbia.edu | boron isotopes | de la Vega | 2020 | 10.1038/s41598-020-67154-8 | 3184.78 | 15 | 15 | 324.9614 | 58.884 | 48.895 | TRUE | 1 | all known sources of error have been quantified and/or sensitivity of the CO2 estimate to those sources is small | NA | FALSE | NA | TRUE | FALSE | NA | NA | FALSE | added age uncertainty based on LR04 | de la Vega, E, Chalk, T.B, Wilson, P.A, Bysani, R.P, Foster, G.L (2020). "Atmospheric CO2 during the Mid-Piacenzian Warm Period and the M2 glaciation". Sci Rep 10, 11002 (2020). | 10.1038/s41598-020-67154-8 | 999 | A | 12 | 1 | 29 | 30 | NA | NA | NA | Carribbean | 12.75 | -78.73 | 12.75 | -78.73 | -2828 | -2828 | NA | NA | 3184.78 | NA | NA | NA | NA | tuned to LR04 | NA | NA | NA | NA | NA | NA | NA | NA | Globigerinoides ruber white | 300-355 | 90-120 | 0.8-1.2 | Barker et al., 2003 | ion exchange chromatography |  | NA | 2 | NA | 20.06 | normal distribution - standard deviation | 0.12 | 0.6 | normal distribution | 0.08 | 8.87 | normal distribution | 1.52 | Henehan et al. 2013 | shell size corrected for 300-355 um | 18.65 | normal distribution | NA | NA | Monte Carlo (10,000 realisations) | mixed layer | not applied | not applied | 27.7587 | normal distribution | 1.5 | 1.5 | 3.58 | NA | normal distribution | 0.179 | 0.179 | T=ln[(Mg/Ca)test/(0.38*((Mg/Ca)sw-t/(Mg/Ca)sw-m)^0.41)]/0.09+0.61*depth (with (Mg/Ca)sw-t at time t and (Mg/Ca)sw-m at modern) | Evans and Muller, 2012; Delaney et al., 1985 | 4.0738 | Horita et al., 2002; Brennan et al., 2013 | NA | Dekens et al., 2002 | NA | NA | NA | NA | NA | NA | NA | NA | 35 | set value | 1.5 | Modern kept constant | NA | NA | NA | NA | NA | NA | NA | NA | NA | NA | NA | NA | 432.5624 | set salinity value- uncertainty on B/Salinity relationship not included | 18.54 | Lee et al 2010 | 39.6 | normal distribution | 0.1 | Foster et al., (2010) | Dickson 1990 | None applied, surface pressure | 1.0272 | normal | 0.0006 | Klochko et al. (2006) | NA | NA | Montecarlo and seacarb package in R | Henry's law, as of Weiss 1974, Zeebe Wolf-Gladrow 2001 | Lueker et al. 2000 | Lueker et al. 2000 | NA | NA | NA | DIC | Following Sosdian et al. (2018), the temporal DIC slope is derived from deep d11B-derived pH and CCD-derived [CO32-] and interpolated for our time intervals. In contrast to Sosdian et al. (2018), we calculate modern DIC for site 999 from alkalinity and preindustrial pH, which results in ~100 µmol/kg lower DIC than originally determined by Sosdian et al. (2018). This DIC offset is applied to all our data. | Sosdian et al. 2018 | 1810.5854 | normal distribution | 29.4146 | 40 | NA | NA | NA | NA | 8.0544 | total scale | 0.066091 | 0.053916 | 344.9614 | 20 | modern kept constant | 324.9614 | 58.884 | 48.895 | Monte Carlo 10, 000 realisations | DIC, T, S, variables dependent on T and S (i.e. [B]T,K0, K1, K2, Kb), d11B analysis, d11Bsw, G. ruber calibration uncertainty | NA | NA | NA | NA | NA | NA | NA | NA | NA | NA | NA | NA | MB15 | pCO2 and pH reported are maximum probability of the 10,000 realisations of the Monte Carlo simulation. This value can slightly vary from one simulation to another.
Bärbel Hönisch | hoenisch@ldeo.columbia.edu | boron isotopes | de la Vega | 2020 | 10.1038/s41598-020-67154-8 | 3185.27 | 15 | 15 | 335.6542 | 70.0775 | 46.953 | TRUE | 1 | all known sources of error have been quantified and/or sensitivity of the CO2 estimate to those sources is small | NA | FALSE | NA | TRUE | FALSE | NA | NA | FALSE | added age uncertainty based on LR04 | de la Vega, E, Chalk, T.B, Wilson, P.A, Bysani, R.P, Foster, G.L (2020). "Atmospheric CO2 during the Mid-Piacenzian Warm Period and the M2 glaciation". Sci Rep 10, 11002 (2020). | 10.1038/s41598-020-67154-8 | 999 | A | 12 | 1 | 31 | 33 | NA | NA | NA | Carribbean | 12.75 | -78.73 | 12.75 | -78.73 | -2828 | -2828 | NA | NA | 3185.27 | NA | NA | NA | NA | tuned to LR04 | NA | NA | NA | NA | NA | NA | NA | NA | Globigerinoides ruber white | 300-355 | 90-120 | 0.8-1.2 | Barker et al., 2003 | ion exchange chromatography |  | NA | 2 | NA | 19.94 | normal distribution - standard deviation | 0.16 | 0.6 | normal distribution | 0.08 | 8.87 | normal distribution | 1.52 | Henehan et al. 2013 | shell size corrected for 300-355 um | 18.45 | normal distribution | NA | NA | Monte Carlo (10,000 realisations) | mixed layer | not applied | not applied | 27.6963 | normal distribution | 1.5 | 1.5 | 3.56 | NA | normal distribution | 0.178 | 0.178 | T=ln[(Mg/Ca)test/(0.38*((Mg/Ca)sw-t/(Mg/Ca)sw-m)^0.41)]/0.09+0.61*depth (with (Mg/Ca)sw-t at time t and (Mg/Ca)sw-m at modern) | Evans and Muller, 2012; Delaney et al., 1985 | 4.0739 | Horita et al., 2002; Brennan et al., 2013 | NA | Dekens et al., 2002 | NA | NA | NA | NA | NA | NA | NA | NA | 35 | set value | 1.5 | Modern kept constant | NA | NA | NA | NA | NA | NA | NA | NA | NA | NA | NA | NA | 432.5624 | set salinity value- uncertainty on B/Salinity relationship not included | 18.54 | Lee et al 2010 | 39.6 | normal distribution | 0.1 | Foster et al., (2010) | Dickson 1990 | None applied, surface pressure | 1.0272 | normal | 0.0006 | Klochko et al. (2006) | NA | NA | Montecarlo and seacarb package in R | Henry's law, as of Weiss 1974, Zeebe Wolf-Gladrow 2001 | Lueker et al. 2000 | Lueker et al. 2000 | NA | NA | NA | DIC | Following Sosdian et al. (2018), the temporal DIC slope is derived from deep d11B-derived pH and CCD-derived [CO32-] and interpolated for our time intervals. In contrast to Sosdian et al. (2018), we calculate modern DIC for site 999 from alkalinity and preindustrial pH, which results in ~100 µmol/kg lower DIC than originally determined by Sosdian et al. (2018). This DIC offset is applied to all our data. | Sosdian et al. 2018 | 1810.5665 | normal distribution | 29.4335 | 40 | NA | NA | NA | NA | 8.0486 | total scale | 0.055405 | 0.068886 | 355.6542 | 20 | modern kept constant | 335.6542 | 70.0775 | 46.953 | Monte Carlo 10, 000 realisations | DIC, T, S, variables dependent on T and S (i.e. [B]T,K0, K1, K2, Kb), d11B analysis, d11Bsw, G. ruber calibration uncertainty | NA | NA | NA | NA | NA | NA | NA | NA | NA | NA | NA | NA | EdlV20 | pCO2 and pH reported are maximum probability of the 10,000 realisations of the Monte Carlo simulation. This value can slightly vary from one simulation to another.
Bärbel Hönisch | hoenisch@ldeo.columbia.edu | boron isotopes | de la Vega | 2020 | 10.1038/s41598-020-67154-8 | 3186.41 | 15 | 15 | 470.5914 | 138.9262 | 76.632 | TRUE | 1 | all known sources of error have been quantified and/or sensitivity of the CO2 estimate to those sources is small | NA | FALSE | NA | TRUE | FALSE | NA | NA | FALSE | added age uncertainty based on LR04 | de la Vega, E, Chalk, T.B, Wilson, P.A, Bysani, R.P, Foster, G.L (2020). "Atmospheric CO2 during the Mid-Piacenzian Warm Period and the M2 glaciation". Sci Rep 10, 11002 (2020). | 10.1038/s41598-020-67154-8 | 999 | A | 12 | 1 | 38 | 40 | NA | NA | NA | Carribbean | 12.75 | -78.73 | 12.75 | -78.73 | -2828 | -2828 | NA | NA | 3186.41 | NA | NA | NA | NA | tuned to LR04 | NA | NA | NA | NA | NA | NA | NA | NA | Globigerinoides ruber white | 300-355 | 90-120 | 0.8-1.2 | Barker et al., 2003 | ion exchange chromatography |  | NA | 2 | NA | 19.15 | normal distribution - standard deviation | 0.27 | 0.6 | normal distribution | 0.08 | 8.87 | normal distribution | 1.52 | Henehan et al. 2013 | shell size corrected for 300-355 um | 17.1333 | normal distribution | NA | NA | Monte Carlo (10,000 realisations) | mixed layer | not applied | not applied | 27.8203 | normal distribution | 1.5 | 1.5 | 3.6 | NA | normal distribution | 0.18 | 0.18 | T=ln[(Mg/Ca)test/(0.38*((Mg/Ca)sw-t/(Mg/Ca)sw-m)^0.41)]/0.09+0.61*depth (with (Mg/Ca)sw-t at time t and (Mg/Ca)sw-m at modern) | Evans and Muller, 2012; Delaney et al., 1985 | 4.074 | Horita et al., 2002; Brennan et al., 2013 | NA | Dekens et al., 2002 | NA | NA | NA | NA | NA | NA | NA | NA | 35 | set value | 1.5 | Modern kept constant | NA | NA | NA | NA | NA | NA | NA | NA | NA | NA | NA | NA | 432.5624 | set salinity value- uncertainty on B/Salinity relationship not included | 18.54 | Lee et al 2010 | 39.6 | normal distribution | 0.1 | Foster et al., (2010) | Dickson 1990 | None applied, surface pressure | 1.0272 | normal | 0.0006 | Klochko et al. (2006) | NA | NA | Montecarlo and seacarb package in R | Henry's law, as of Weiss 1974, Zeebe Wolf-Gladrow 2001 | Lueker et al. 2000 | Lueker et al. 2000 | NA | NA | NA | DIC | Following Sosdian et al. (2018), the temporal DIC slope is derived from deep d11B-derived pH and CCD-derived [CO32-] and interpolated for our time intervals. In contrast to Sosdian et al. (2018), we calculate modern DIC for site 999 from alkalinity and preindustrial pH, which results in ~100 µmol/kg lower DIC than originally determined by Sosdian et al. (2018). This DIC offset is applied to all our data. | Sosdian et al. 2018 | 1810.5227 | normal distribution | 29.4773 | 40 | NA | NA | NA | NA | 7.9108 | total scale | 0.079098 | 0.088077 | 490.5914 | 20 | modern kept constant | 470.5914 | 138.9262 | 76.632 | Monte Carlo 10, 000 realisations | DIC, T, S, variables dependent on T and S (i.e. [B]T,K0, K1, K2, Kb), d11B analysis, d11Bsw, G. ruber calibration uncertainty | NA | NA | NA | NA | NA | NA | NA | NA | NA | NA | NA | NA | EdlV20 | pCO2 and pH reported are maximum probability of the 10,000 realisations of the Monte Carlo simulation. This value can slightly vary from one simulation to another.
Bärbel Hönisch | hoenisch@ldeo.columbia.edu | boron isotopes | de la Vega | 2020 | 10.1038/s41598-020-67154-8 | 3190.83 | 15 | 15 | 396.7806 | 87.8295 | 74.697 | TRUE | 1 | all known sources of error have been quantified and/or sensitivity of the CO2 estimate to those sources is small | NA | FALSE | NA | TRUE | FALSE | NA | NA | FALSE | added age uncertainty based on LR04 | de la Vega, E, Chalk, T.B, Wilson, P.A, Bysani, R.P, Foster, G.L (2020). "Atmospheric CO2 during the Mid-Piacenzian Warm Period and the M2 glaciation". Sci Rep 10, 11002 (2020). | 10.1038/s41598-020-67154-8 | 999 | A | 12 | 1 | 53 | 55 | NA | NA | NA | Carribbean | 12.75 | -78.73 | 12.75 | -78.73 | -2828 | -2828 | NA | NA | 3190.83 | NA | NA | NA | NA | tuned to LR04 | NA | NA | NA | NA | NA | NA | NA | NA | Globigerinoides ruber white | 300-355 | 90-120 | 0.8-1.2 | Barker et al., 2003 | ion exchange chromatography |  | NA | 2 | NA | 19.59 | normal distribution - standard deviation | 0.27 | 0.6 | normal distribution | 0.08 | 8.87 | normal distribution | 1.52 | Henehan et al. 2013 | shell size corrected for 300-355 um | 17.8667 | normal distribution | NA | NA | Monte Carlo (10,000 realisations) | mixed layer | not applied | not applied | 27.5067 | normal distribution | 1.5 | 1.5 | 3.5 | NA | normal distribution | 0.175 | 0.175 | T=ln[(Mg/Ca)test/(0.38*((Mg/Ca)sw-t/(Mg/Ca)sw-m)^0.41)]/0.09+0.61*depth (with (Mg/Ca)sw-t at time t and (Mg/Ca)sw-m at modern) | Evans and Muller, 2012; Delaney et al., 1985 | 4.0746 | Horita et al., 2002; Brennan et al., 2013 | NA | Dekens et al., 2002 | NA | NA | NA | NA | NA | NA | NA | NA | 35 | set value | 1.5 | Modern kept constant | NA | NA | NA | NA | NA | NA | NA | NA | NA | NA | NA | NA | 432.5624 | set salinity value- uncertainty on B/Salinity relationship not included | 18.54 | Lee et al 2010 | 39.6 | normal distribution | 0.1 | Foster et al., (2010) | Dickson 1990 | None applied, surface pressure | 1.0272 | normal | 0.0006 | Klochko et al. (2006) | NA | NA | Montecarlo and seacarb package in R | Henry's law, as of Weiss 1974, Zeebe Wolf-Gladrow 2001 | Lueker et al. 2000 | Lueker et al. 2000 | NA | NA | NA | DIC | Following Sosdian et al. (2018), the temporal DIC slope is derived from deep d11B-derived pH and CCD-derived [CO32-] and interpolated for our time intervals. In contrast to Sosdian et al. (2018), we calculate modern DIC for site 999 from alkalinity and preindustrial pH, which results in ~100 µmol/kg lower DIC than originally determined by Sosdian et al. (2018). This DIC offset is applied to all our data. | Sosdian et al. 2018 | 1810.3527 | normal distribution | 29.6473 | 40 | NA | NA | NA | NA | 7.9944 | total scale | 0.069691 | 0.08309 | 416.7806 | 20 | modern kept constant | 396.7806 | 87.8295 | 74.697 | Monte Carlo 10, 000 realisations | DIC, T, S, variables dependent on T and S (i.e. [B]T,K0, K1, K2, Kb), d11B analysis, d11Bsw, G. ruber calibration uncertainty | NA | NA | NA | NA | NA | NA | NA | NA | NA | NA | NA | NA | EdlV20 | pCO2 and pH reported are maximum probability of the 10,000 realisations of the Monte Carlo simulation. This value can slightly vary from one simulation to another.
Bärbel Hönisch | hoenisch@ldeo.columbia.edu | boron isotopes | de la Vega | 2020 | 10.1038/s41598-020-67154-8 | 3192.03 | 15 | 15 | 317.9084 | 62.1756 | 46.0336 | TRUE | 1 | all known sources of error have been quantified and/or sensitivity of the CO2 estimate to those sources is small | NA | FALSE | NA | TRUE | FALSE | NA | NA | FALSE | added age uncertainty based on LR04 | de la Vega, E, Chalk, T.B, Wilson, P.A, Bysani, R.P, Foster, G.L (2020). "Atmospheric CO2 during the Mid-Piacenzian Warm Period and the M2 glaciation". Sci Rep 10, 11002 (2020). | 10.1038/s41598-020-67154-8 | 999 | A | 12 | 1 | 57 | 59 | NA | NA | NA | Carribbean | 12.75 | -78.73 | 12.75 | -78.73 | -2828 | -2828 | NA | NA | 3192.03 | NA | NA | NA | NA | tuned to LR04 | NA | NA | NA | NA | NA | NA | NA | NA | Globigerinoides ruber white | 300-355 | 90-120 | 0.8-1.2 | Barker et al., 2003 | ion exchange chromatography |  | NA | 2 | NA | 20.12 | normal distribution - standard deviation | 0.15 | 0.6 | normal distribution | 0.08 | 8.87 | normal distribution | 1.52 | Henehan et al. 2013 | shell size corrected for 300-355 um | 18.75 | normal distribution | NA | NA | Monte Carlo (10,000 realisations) | mixed layer | not applied | not applied | 28.2137 | normal distribution | 1.5 | 1.5 | 3.73 | NA | normal distribution | 0.1865 | 0.1865 | T=ln[(Mg/Ca)test/(0.38*((Mg/Ca)sw-t/(Mg/Ca)sw-m)^0.41)]/0.09+0.61*depth (with (Mg/Ca)sw-t at time t and (Mg/Ca)sw-m at modern) | Evans and Muller, 2012; Delaney et al., 1985 | 4.0747 | Horita et al., 2002; Brennan et al., 2013 | NA | Dekens et al., 2002 | NA | NA | NA | NA | NA | NA | NA | NA | 35 | set value | 1.5 | Modern kept constant | NA | NA | NA | NA | NA | NA | NA | NA | NA | NA | NA | NA | 432.5624 | set salinity value- uncertainty on B/Salinity relationship not included | 18.54 | Lee et al 2010 | 39.6 | normal distribution | 0.1 | Foster et al., (2010) | Dickson 1990 | None applied, surface pressure | 1.0272 | normal | 0.0006 | Klochko et al. (2006) | NA | NA | Montecarlo and seacarb package in R | Henry's law, as of Weiss 1974, Zeebe Wolf-Gladrow 2001 | Lueker et al. 2000 | Lueker et al. 2000 | NA | NA | NA | DIC | Following Sosdian et al. (2018), the temporal DIC slope is derived from deep d11B-derived pH and CCD-derived [CO32-] and interpolated for our time intervals. In contrast to Sosdian et al. (2018), we calculate modern DIC for site 999 from alkalinity and preindustrial pH, which results in ~100 µmol/kg lower DIC than originally determined by Sosdian et al. (2018). This DIC offset is applied to all our data. | Sosdian et al. 2018 | 1810.3065 | normal distribution | 29.6935 | 40 | NA | NA | NA | NA | 8.0589 | total scale | 0.067794 | 0.05501 | 337.9084 | 20 | modern kept constant | 317.9084 | 62.1756 | 46.0336 | Monte Carlo 10, 000 realisations | DIC, T, S, variables dependent on T and S (i.e. [B]T,K0, K1, K2, Kb), d11B analysis, d11Bsw, G. ruber calibration uncertainty | NA | NA | NA | NA | NA | NA | NA | NA | NA | NA | NA | NA | MB15 | pCO2 and pH reported are maximum probability of the 10,000 realisations of the Monte Carlo simulation. This value can slightly vary from one simulation to another.
Bärbel Hönisch | hoenisch@ldeo.columbia.edu | boron isotopes | de la Vega | 2020 | 10.1038/s41598-020-67154-8 | 3195.95 | 15 | 15 | 432.0209 | 94.8832 | 70.9775 | TRUE | 1 | all known sources of error have been quantified and/or sensitivity of the CO2 estimate to those sources is small | NA | FALSE | NA | TRUE | FALSE | NA | NA | FALSE | added age uncertainty based on LR04 | de la Vega, E, Chalk, T.B, Wilson, P.A, Bysani, R.P, Foster, G.L (2020). "Atmospheric CO2 during the Mid-Piacenzian Warm Period and the M2 glaciation". Sci Rep 10, 11002 (2020). | 10.1038/s41598-020-67154-8 | 999 | A | 12 | 1 | 70 | 72 | NA | NA | NA | Carribbean | 12.75 | -78.73 | 12.75 | -78.73 | -2828 | -2828 | NA | NA | 3195.95 | NA | NA | NA | NA | tuned to LR04 | NA | NA | NA | NA | NA | NA | NA | NA | Globigerinoides ruber white | 300-355 | 90-120 | 0.8-1.2 | Barker et al., 2003 | ion exchange chromatography |  | NA | 2 | NA | 19.37 | normal distribution - standard deviation | 0.21 | 0.6 | normal distribution | 0.08 | 8.87 | normal distribution | 1.52 | Henehan et al. 2013 | shell size corrected for 300-355 um | 17.5 | normal distribution | NA | NA | Monte Carlo (10,000 realisations) | mixed layer | not applied | not applied | 27.4742 | normal distribution | 1.5 | 1.5 | 3.49 | NA | normal distribution | 0.1745 | 0.1745 | T=ln[(Mg/Ca)test/(0.38*((Mg/Ca)sw-t/(Mg/Ca)sw-m)^0.41)]/0.09+0.61*depth (with (Mg/Ca)sw-t at time t and (Mg/Ca)sw-m at modern) | Evans and Muller, 2012; Delaney et al., 1985 | 4.0752 | Horita et al., 2002; Brennan et al., 2013 | NA | Dekens et al., 2002 | NA | NA | NA | NA | NA | NA | NA | NA | 35 | set value | 1.5 | Modern kept constant | NA | NA | NA | NA | NA | NA | NA | NA | NA | NA | NA | NA | 432.5624 | set salinity value- uncertainty on B/Salinity relationship not included | 18.54 | Lee et al 2010 | 39.6 | normal distribution | 0.1 | Foster et al., (2010) | Dickson 1990 | None applied, surface pressure | 1.0272 | normal | 0.0006 | Klochko et al. (2006) | NA | NA | Montecarlo and seacarb package in R | Henry's law, as of Weiss 1974, Zeebe Wolf-Gladrow 2001 | Lueker et al. 2000 | Lueker et al. 2000 | NA | NA | NA | DIC | Following Sosdian et al. (2018), the temporal DIC slope is derived from deep d11B-derived pH and CCD-derived [CO32-] and interpolated for our time intervals. In contrast to Sosdian et al. (2018), we calculate modern DIC for site 999 from alkalinity and preindustrial pH, which results in ~100 µmol/kg lower DIC than originally determined by Sosdian et al. (2018). This DIC offset is applied to all our data. | Sosdian et al. 2018 | 1810.1558 | normal distribution | 29.8442 | 40 | NA | NA | NA | NA | 7.9496 | total scale | 0.072659 | 0.070823 | 452.0209 | 20 | modern kept constant | 432.0209 | 94.8832 | 70.9775 | Monte Carlo 10, 000 realisations | DIC, T, S, variables dependent on T and S (i.e. [B]T,K0, K1, K2, Kb), d11B analysis, d11Bsw, G. ruber calibration uncertainty | NA | NA | NA | NA | NA | NA | NA | NA | NA | NA | NA | NA | EdlV20 | pCO2 and pH reported are maximum probability of the 10,000 realisations of the Monte Carlo simulation. This value can slightly vary from one simulation to another.
Bärbel Hönisch | hoenisch@ldeo.columbia.edu | boron isotopes | de la Vega | 2020 | 10.1038/s41598-020-67154-8 | 3202.88 | 15 | 15 | 349.9977 | 60.6967 | 54.5134 | TRUE | 1 | all known sources of error have been quantified and/or sensitivity of the CO2 estimate to those sources is small | NA | FALSE | NA | TRUE | FALSE | NA | NA | FALSE | added age uncertainty based on LR04 | de la Vega, E, Chalk, T.B, Wilson, P.A, Bysani, R.P, Foster, G.L (2020). "Atmospheric CO2 during the Mid-Piacenzian Warm Period and the M2 glaciation". Sci Rep 10, 11002 (2020). | 10.1038/s41598-020-67154-8 | 999 | A | 12 | 1 | 93 | 95 | NA | NA | NA | Carribbean | 12.75 | -78.73 | 12.75 | -78.73 | -2828 | -2828 | NA | NA | 3202.88 | NA | NA | NA | NA | tuned to LR04 | NA | NA | NA | NA | NA | NA | NA | NA | Globigerinoides ruber white | 300-355 | 90-120 | 0.8-1.2 | Barker et al., 2003 | ion exchange chromatography |  | NA | 2 | NA | 19.95 | normal distribution - standard deviation | 0.14 | 0.6 | normal distribution | 0.08 | 8.87 | normal distribution | 1.52 | Henehan et al. 2013 | shell size corrected for 300-355 um | 18.4667 | normal distribution | NA | NA | Monte Carlo (10,000 realisations) | mixed layer | not applied | not applied | 28.3895 | normal distribution | 1.5 | 1.5 | 3.79 | NA | normal distribution | 0.1895 | 0.1895 | T=ln[(Mg/Ca)test/(0.38*((Mg/Ca)sw-t/(Mg/Ca)sw-m)^0.41)]/0.09+0.61*depth (with (Mg/Ca)sw-t at time t and (Mg/Ca)sw-m at modern) | Evans and Muller, 2012; Delaney et al., 1985 | 4.0761 | Horita et al., 2002; Brennan et al., 2013 | NA | Dekens et al., 2002 | NA | NA | NA | NA | NA | NA | NA | NA | 35 | set value | 1.5 | Modern kept constant | NA | NA | NA | NA | NA | NA | NA | NA | NA | NA | NA | NA | 432.5624 | set salinity value- uncertainty on B/Salinity relationship not included | 18.54 | Lee et al 2010 | 39.6 | normal distribution | 0.1 | Foster et al., (2010) | Dickson 1990 | None applied, surface pressure | 1.0272 | normal | 0.0006 | Klochko et al. (2006) | NA | NA | Montecarlo and seacarb package in R | Henry's law, as of Weiss 1974, Zeebe Wolf-Gladrow 2001 | Lueker et al. 2000 | Lueker et al. 2000 | NA | NA | NA | DIC | Following Sosdian et al. (2018), the temporal DIC slope is derived from deep d11B-derived pH and CCD-derived [CO32-] and interpolated for our time intervals. In contrast to Sosdian et al. (2018), we calculate modern DIC for site 999 from alkalinity and preindustrial pH, which results in ~100 µmol/kg lower DIC than originally determined by Sosdian et al. (2018). This DIC offset is applied to all our data. | Sosdian et al. 2018 | 1809.928 | normal distribution | 30.072 | 40.036 | NA | NA | NA | NA | 8.0352 | total scale | 0.061101 | 0.059841 | 369.9977 | 20 | modern kept constant | 349.9977 | 60.6967 | 54.5134 | Monte Carlo 10, 000 realisations | DIC, T, S, variables dependent on T and S (i.e. [B]T,K0, K1, K2, Kb), d11B analysis, d11Bsw, G. ruber calibration uncertainty | NA | NA | NA | NA | NA | NA | NA | NA | NA | NA | NA | NA | EdlV20 | pCO2 and pH reported are maximum probability of the 10,000 realisations of the Monte Carlo simulation. This value can slightly vary from one simulation to another.
Bärbel Hönisch | hoenisch@ldeo.columbia.edu | boron isotopes | de la Vega | 2020 | 10.1038/s41598-020-67154-8 | 3204.69 | 15 | 15 | 362.4305 | 68.4428 | 51.5336 | TRUE | 1 | all known sources of error have been quantified and/or sensitivity of the CO2 estimate to those sources is small | NA | FALSE | NA | TRUE | FALSE | NA | NA | FALSE | added age uncertainty based on LR04 | de la Vega, E, Chalk, T.B, Wilson, P.A, Bysani, R.P, Foster, G.L (2020). "Atmospheric CO2 during the Mid-Piacenzian Warm Period and the M2 glaciation". Sci Rep 10, 11002 (2020). | 10.1038/s41598-020-67154-8 | 999 | A | 12 | 1 | 99 | 101 | NA | NA | NA | Carribbean | 12.75 | -78.73 | 12.75 | -78.73 | -2828 | -2828 | NA | NA | 3204.69 | NA | NA | NA | NA | tuned to LR04 | NA | NA | NA | NA | NA | NA | NA | NA | Globigerinoides ruber white | 300-355 | 90-120 | 0.8-1.2 | Barker et al., 2003 | ion exchange chromatography |  | NA | 2 | NA | 19.77 | normal distribution - standard deviation | 0.13 | 0.6 | normal distribution | 0.08 | 8.87 | normal distribution | 1.52 | Henehan et al. 2013 | shell size corrected for 300-355 um | 18.1667 | normal distribution | NA | NA | Monte Carlo (10,000 realisations) | mixed layer | not applied | not applied | 27.5364 | normal distribution | 1.5 | 1.5 | 3.51 | NA | normal distribution | 0.1755 | 0.1755 | T=ln[(Mg/Ca)test/(0.38*((Mg/Ca)sw-t/(Mg/Ca)sw-m)^0.41)]/0.09+0.61*depth (with (Mg/Ca)sw-t at time t and (Mg/Ca)sw-m at modern) | Evans and Muller, 2012; Delaney et al., 1985 | 4.0763 | Horita et al., 2002; Brennan et al., 2013 | NA | Dekens et al., 2002 | NA | NA | NA | NA | NA | NA | NA | NA | 35 | set value | 1.5 | Modern kept constant | NA | NA | NA | NA | NA | NA | NA | NA | NA | NA | NA | NA | 432.5624 | set salinity value- uncertainty on B/Salinity relationship not included | 18.54 | Lee et al 2010 | 39.6 | normal distribution | 0.1 | Foster et al., (2010) | Dickson 1990 | None applied, surface pressure | 1.0272 | normal | 0.0006 | Klochko et al. (2006) | NA | NA | Montecarlo and seacarb package in R | Henry's law, as of Weiss 1974, Zeebe Wolf-Gladrow 2001 | Lueker et al. 2000 | Lueker et al. 2000 | NA | NA | NA | DIC | Following Sosdian et al. (2018), the temporal DIC slope is derived from deep d11B-derived pH and CCD-derived [CO32-] and interpolated for our time intervals. In contrast to Sosdian et al. (2018), we calculate modern DIC for site 999 from alkalinity and preindustrial pH, which results in ~100 µmol/kg lower DIC than originally determined by Sosdian et al. (2018). This DIC offset is applied to all our data. | Sosdian et al. 2018 | 1809.8827 | normal distribution | 30.1173 | 40.0586 | NA | NA | NA | NA | 8.0215 | total scale | 0.056481 | 0.06415 | 382.4305 | 20 | modern kept constant | 362.4305 | 68.4428 | 51.5336 | Monte Carlo 10, 000 realisations | DIC, T, S, variables dependent on T and S (i.e. [B]T,K0, K1, K2, Kb), d11B analysis, d11Bsw, G. ruber calibration uncertainty | NA | NA | NA | NA | NA | NA | NA | NA | NA | NA | NA | NA | MB15 | pCO2 and pH reported are maximum probability of the 10,000 realisations of the Monte Carlo simulation. This value can slightly vary from one simulation to another.
Bärbel Hönisch | hoenisch@ldeo.columbia.edu | boron isotopes | de la Vega | 2020 | 10.1038/s41598-020-67154-8 | 3205.3 | 15 | 15 | 426.9515 | 116.0766 | 74.6654 | TRUE | 1 | all known sources of error have been quantified and/or sensitivity of the CO2 estimate to those sources is small | NA | FALSE | NA | TRUE | FALSE | NA | NA | FALSE | added age uncertainty based on LR04 | de la Vega, E, Chalk, T.B, Wilson, P.A, Bysani, R.P, Foster, G.L (2020). "Atmospheric CO2 during the Mid-Piacenzian Warm Period and the M2 glaciation". Sci Rep 10, 11002 (2020). | 10.1038/s41598-020-67154-8 | 999 | A | 12 | 1 | 101 | 103 | NA | NA | NA | Carribbean | 12.75 | -78.73 | 12.75 | -78.73 | -2828 | -2828 | NA | NA | 3205.3 | NA | NA | NA | NA | tuned to LR04 | NA | NA | NA | NA | NA | NA | NA | NA | Globigerinoides ruber white | 300-355 | 90-120 | 0.8-1.2 | Barker et al., 2003 | ion exchange chromatography |  | NA | 2 | NA | 19.39 | normal distribution - standard deviation | 0.29 | 0.6 | normal distribution | 0.08 | 8.87 | normal distribution | 1.52 | Henehan et al. 2013 | shell size corrected for 300-355 um | 17.5333 | normal distribution | NA | NA | Monte Carlo (10,000 realisations) | mixed layer | not applied | not applied | 27.7557 | normal distribution | 1.5 | 1.5 | 3.58 | NA | normal distribution | 0.179 | 0.179 | T=ln[(Mg/Ca)test/(0.38*((Mg/Ca)sw-t/(Mg/Ca)sw-m)^0.41)]/0.09+0.61*depth (with (Mg/Ca)sw-t at time t and (Mg/Ca)sw-m at modern) | Evans and Muller, 2012; Delaney et al., 1985 | 4.0764 | Horita et al., 2002; Brennan et al., 2013 | NA | Dekens et al., 2002 | NA | NA | NA | NA | NA | NA | NA | NA | 35 | set value | 1.5 | Modern kept constant | NA | NA | NA | NA | NA | NA | NA | NA | NA | NA | NA | NA | 432.5624 | set salinity value- uncertainty on B/Salinity relationship not included | 18.54 | Lee et al 2010 | 39.6 | normal distribution | 0.1 | Foster et al., (2010) | Dickson 1990 | None applied, surface pressure | 1.0272 | normal | 0.0006 | Klochko et al. (2006) | NA | NA | Montecarlo and seacarb package in R | Henry's law, as of Weiss 1974, Zeebe Wolf-Gladrow 2001 | Lueker et al. 2000 | Lueker et al. 2000 | NA | NA | NA | DIC | Following Sosdian et al. (2018), the temporal DIC slope is derived from deep d11B-derived pH and CCD-derived [CO32-] and interpolated for our time intervals. In contrast to Sosdian et al. (2018), we calculate modern DIC for site 999 from alkalinity and preindustrial pH, which results in ~100 µmol/kg lower DIC than originally determined by Sosdian et al. (2018). This DIC offset is applied to all our data. | Sosdian et al. 2018 | 1809.8675 | normal distribution | 30.1325 | 40.0663 | NA | NA | NA | NA | 7.9572 | total scale | 0.07436 | 0.089467 | 446.9515 | 20 | modern kept constant | 426.9515 | 116.0766 | 74.6654 | Monte Carlo 10, 000 realisations | DIC, T, S, variables dependent on T and S (i.e. [B]T,K0, K1, K2, Kb), d11B analysis, d11Bsw, G. ruber calibration uncertainty | NA | NA | NA | NA | NA | NA | NA | NA | NA | NA | NA | NA | EdlV20 | pCO2 and pH reported are maximum probability of the 10,000 realisations of the Monte Carlo simulation. This value can slightly vary from one simulation to another.
Bärbel Hönisch | hoenisch@ldeo.columbia.edu | boron isotopes | de la Vega | 2020 | 10.1038/s41598-020-67154-8 | 3208.31 | 15 | 15 | 361.0918 | 86.6857 | 55.293 | TRUE | 1 | all known sources of error have been quantified and/or sensitivity of the CO2 estimate to those sources is small | NA | FALSE | NA | TRUE | FALSE | NA | NA | FALSE | added age uncertainty based on LR04 | de la Vega, E, Chalk, T.B, Wilson, P.A, Bysani, R.P, Foster, G.L (2020). "Atmospheric CO2 during the Mid-Piacenzian Warm Period and the M2 glaciation". Sci Rep 10, 11002 (2020). | 10.1038/s41598-020-67154-8 | 999 | A | 12 | 1 | 111 | 113 | NA | NA | NA | Carribbean | 12.75 | -78.73 | 12.75 | -78.73 | -2828 | -2828 | NA | NA | 3208.31 | NA | NA | NA | NA | tuned to LR04 | NA | NA | NA | NA | NA | NA | NA | NA | Globigerinoides ruber white | 300-355 | 90-120 | 0.8-1.2 | Barker et al., 2003 | ion exchange chromatography |  | NA | 2 | NA | 19.78 | normal distribution - standard deviation | 0.23 | 0.6 | normal distribution | 0.08 | 8.87 | normal distribution | 1.52 | Henehan et al. 2013 | shell size corrected for 300-355 um | 18.1833 | normal distribution | NA | NA | Monte Carlo (10,000 realisations) | mixed layer | not applied | not applied | 28.0009 | normal distribution | 1.5 | 1.5 | 3.66 | NA | normal distribution | 0.183 | 0.183 | T=ln[(Mg/Ca)test/(0.38*((Mg/Ca)sw-t/(Mg/Ca)sw-m)^0.41)]/0.09+0.61*depth (with (Mg/Ca)sw-t at time t and (Mg/Ca)sw-m at modern) | Evans and Muller, 2012; Delaney et al., 1985 | 4.0768 | Horita et al., 2002; Brennan et al., 2013 | NA | Dekens et al., 2002 | NA | NA | NA | NA | NA | NA | NA | NA | 35 | set value | 1.5 | Modern kept constant | NA | NA | NA | NA | NA | NA | NA | NA | NA | NA | NA | NA | 432.5624 | set salinity value- uncertainty on B/Salinity relationship not included | 18.54 | Lee et al 2010 | 39.6 | normal distribution | 0.1 | Foster et al., (2010) | Dickson 1990 | None applied, surface pressure | 1.0272 | normal | 0.0006 | Klochko et al. (2006) | NA | NA | Montecarlo and seacarb package in R | Henry's law, as of Weiss 1974, Zeebe Wolf-Gladrow 2001 | Lueker et al. 2000 | Lueker et al. 2000 | NA | NA | NA | DIC | Following Sosdian et al. (2018), the temporal DIC slope is derived from deep d11B-derived pH and CCD-derived [CO32-] and interpolated for our time intervals. In contrast to Sosdian et al. (2018), we calculate modern DIC for site 999 from alkalinity and preindustrial pH, which results in ~100 µmol/kg lower DIC than originally determined by Sosdian et al. (2018). This DIC offset is applied to all our data. | Sosdian et al. 2018 | 1809.7922 | normal distribution | 30.2078 | 40.1039 | NA | NA | NA | NA | 8.0097 | total scale | 0.074189 | 0.067942 | 381.0918 | 20 | modern kept constant | 361.0918 | 86.6857 | 55.293 | Monte Carlo 10, 000 realisations | DIC, T, S, variables dependent on T and S (i.e. [B]T,K0, K1, K2, Kb), d11B analysis, d11Bsw, G. ruber calibration uncertainty | NA | NA | NA | NA | NA | NA | NA | NA | NA | NA | NA | NA | EdlV20 | pCO2 and pH reported are maximum probability of the 10,000 realisations of the Monte Carlo simulation. This value can slightly vary from one simulation to another.
Bärbel Hönisch | hoenisch@ldeo.columbia.edu | boron isotopes | de la Vega | 2020 | 10.1038/s41598-020-67154-8 | 3211.02 | 15 | 15 | 392.3919 | 91.5263 | 71.653 | TRUE | 1 | all known sources of error have been quantified and/or sensitivity of the CO2 estimate to those sources is small | NA | FALSE | NA | TRUE | FALSE | NA | NA | FALSE | added age uncertainty based on LR04 | de la Vega, E, Chalk, T.B, Wilson, P.A, Bysani, R.P, Foster, G.L (2020). "Atmospheric CO2 during the Mid-Piacenzian Warm Period and the M2 glaciation". Sci Rep 10, 11002 (2020). | 10.1038/s41598-020-67154-8 | 999 | A | 12 | 1 | 120 | 122 | NA | NA | NA | Carribbean | 12.75 | -78.73 | 12.75 | -78.73 | -2828 | -2828 | NA | NA | 3211.02 | NA | NA | NA | NA | tuned to LR04 | NA | NA | NA | NA | NA | NA | NA | NA | Globigerinoides ruber white | 300-355 | 90-120 | 0.8-1.2 | Barker et al., 2003 | ion exchange chromatography |  | NA | 2 | NA | 19.54 | normal distribution - standard deviation | 0.26 | 0.6 | normal distribution | 0.08 | 8.87 | normal distribution | 1.52 | Henehan et al. 2013 | shell size corrected for 300-355 um | 17.7833 | normal distribution | NA | NA | Monte Carlo (10,000 realisations) | mixed layer | not applied | not applied | 26.6462 | normal distribution | 1.5 | 1.5 | 3.24 | NA | normal distribution | 0.162 | 0.162 | T=ln[(Mg/Ca)test/(0.38*((Mg/Ca)sw-t/(Mg/Ca)sw-m)^0.41)]/0.09+0.61*depth (with (Mg/Ca)sw-t at time t and (Mg/Ca)sw-m at modern) | Evans and Muller, 2012; Delaney et al., 1985 | 4.0771 | Horita et al., 2002; Brennan et al., 2013 | NA | Dekens et al., 2002 | NA | NA | NA | NA | NA | NA | NA | NA | 35 | set value | 1.5 | Modern kept constant | NA | NA | NA | NA | NA | NA | NA | NA | NA | NA | NA | NA | 432.5624 | set salinity value- uncertainty on B/Salinity relationship not included | 18.54 | Lee et al 2010 | 39.6 | normal distribution | 0.1 | Foster et al., (2010) | Dickson 1990 | None applied, surface pressure | 1.0272 | normal | 0.0006 | Klochko et al. (2006) | NA | NA | Montecarlo and seacarb package in R | Henry's law, as of Weiss 1974, Zeebe Wolf-Gladrow 2001 | Lueker et al. 2000 | Lueker et al. 2000 | NA | NA | NA | DIC | Following Sosdian et al. (2018), the temporal DIC slope is derived from deep d11B-derived pH and CCD-derived [CO32-] and interpolated for our time intervals. In contrast to Sosdian et al. (2018), we calculate modern DIC for site 999 from alkalinity and preindustrial pH, which results in ~100 µmol/kg lower DIC than originally determined by Sosdian et al. (2018). This DIC offset is applied to all our data. | Sosdian et al. 2018 | 1809.7245 | normal distribution | 30.2755 | 40.1378 | NA | NA | NA | NA | 7.9906 | total scale | 0.074448 | 0.079287 | 412.3919 | 20 | modern kept constant | 392.3919 | 91.5263 | 71.653 | Monte Carlo 10, 000 realisations | DIC, T, S, variables dependent on T and S (i.e. [B]T,K0, K1, K2, Kb), d11B analysis, d11Bsw, G. ruber calibration uncertainty | NA | NA | NA | NA | NA | NA | NA | NA | NA | NA | NA | NA | EdlV20 | pCO2 and pH reported are maximum probability of the 10,000 realisations of the Monte Carlo simulation. This value can slightly vary from one simulation to another.
Bärbel Hönisch | hoenisch@ldeo.columbia.edu | boron isotopes | de la Vega | 2020 | 10.1038/s41598-020-67154-8 | 3216.14 | 15 | 15 | 350.6223 | 79.4172 | 54.3638 | TRUE | 1 | all known sources of error have been quantified and/or sensitivity of the CO2 estimate to those sources is small | NA | FALSE | NA | TRUE | FALSE | NA | NA | FALSE | added age uncertainty based on LR04 | de la Vega, E, Chalk, T.B, Wilson, P.A, Bysani, R.P, Foster, G.L (2020). "Atmospheric CO2 during the Mid-Piacenzian Warm Period and the M2 glaciation". Sci Rep 10, 11002 (2020). | 10.1038/s41598-020-67154-8 | 999 | A | 12 | 1 | 137 | 139 | NA | NA | NA | Carribbean | 12.75 | -78.73 | 12.75 | -78.73 | -2828 | -2828 | NA | NA | 3216.14 | NA | NA | NA | NA | tuned to LR04 | NA | NA | NA | NA | NA | NA | NA | NA | Globigerinoides ruber white | 300-355 | 90-120 | 0.8-1.2 | Barker et al., 2003 | ion exchange chromatography |  | NA | 2 | NA | 19.79 | normal distribution - standard deviation | 0.22 | 0.6 | normal distribution | 0.08 | 8.87 | normal distribution | 1.52 | Henehan et al. 2013 | shell size corrected for 300-355 um | 18.2 | normal distribution | NA | NA | Monte Carlo (10,000 realisations) | mixed layer | not applied | not applied | 26.9499 | normal distribution | 1.5 | 1.5 | 3.33 | NA | normal distribution | 0.1665 | 0.1665 | T=ln[(Mg/Ca)test/(0.38*((Mg/Ca)sw-t/(Mg/Ca)sw-m)^0.41)]/0.09+0.61*depth (with (Mg/Ca)sw-t at time t and (Mg/Ca)sw-m at modern) | Evans and Muller, 2012; Delaney et al., 1985 | 4.0778 | Horita et al., 2002; Brennan et al., 2013 | NA | Dekens et al., 2002 | NA | NA | NA | NA | NA | NA | NA | NA | 35 | set value | 1.5 | Modern kept constant | NA | NA | NA | NA | NA | NA | NA | NA | NA | NA | NA | NA | 432.5624 | set salinity value- uncertainty on B/Salinity relationship not included | 18.54 | Lee et al 2010 | 39.6 | normal distribution | 0.1 | Foster et al., (2010) | Dickson 1990 | None applied, surface pressure | 1.0272 | normal | 0.0006 | Klochko et al. (2006) | NA | NA | Montecarlo and seacarb package in R | Henry's law, as of Weiss 1974, Zeebe Wolf-Gladrow 2001 | Lueker et al. 2000 | Lueker et al. 2000 | NA | NA | NA | DIC | Following Sosdian et al. (2018), the temporal DIC slope is derived from deep d11B-derived pH and CCD-derived [CO32-] and interpolated for our time intervals. In contrast to Sosdian et al. (2018), we calculate modern DIC for site 999 from alkalinity and preindustrial pH, which results in ~100 µmol/kg lower DIC than originally determined by Sosdian et al. (2018). This DIC offset is applied to all our data. | Sosdian et al. 2018 | 1809.5965 | normal distribution | 30.4035 | 40.2018 | NA | NA | NA | NA | 8.0317 | total scale | 0.06342 | 0.074778 | 370.6223 | 20 | modern kept constant | 350.6223 | 79.4172 | 54.3638 | Monte Carlo 10, 000 realisations | DIC, T, S, variables dependent on T and S (i.e. [B]T,K0, K1, K2, Kb), d11B analysis, d11Bsw, G. ruber calibration uncertainty | NA | NA | NA | NA | NA | NA | NA | NA | NA | NA | NA | NA | EdlV20 | pCO2 and pH reported are maximum probability of the 10,000 realisations of the Monte Carlo simulation. This value can slightly vary from one simulation to another.
Bärbel Hönisch | hoenisch@ldeo.columbia.edu | boron isotopes | de la Vega | 2020 | 10.1038/s41598-020-67154-8 | 3217.95 | 15 | 15 | 398.2802 | 99.9997 | 63.7488 | TRUE | 1 | all known sources of error have been quantified and/or sensitivity of the CO2 estimate to those sources is small | NA | FALSE | NA | TRUE | FALSE | NA | NA | FALSE | added age uncertainty based on LR04 | de la Vega, E, Chalk, T.B, Wilson, P.A, Bysani, R.P, Foster, G.L (2020). "Atmospheric CO2 during the Mid-Piacenzian Warm Period and the M2 glaciation". Sci Rep 10, 11002 (2020). | 10.1038/s41598-020-67154-8 | 999 | A | 12 | 1 | 143 | 145 | NA | NA | NA | Carribbean | 12.75 | -78.73 | 12.75 | -78.73 | -2828 | -2828 | NA | NA | 3217.95 | NA | NA | NA | NA | tuned to LR04 | NA | NA | NA | NA | NA | NA | NA | NA | Globigerinoides ruber white | 300-355 | 90-120 | 0.8-1.2 | Barker et al., 2003 | ion exchange chromatography |  | NA | 2 | NA | 19.47 | normal distribution - standard deviation | 0.25 | 0.6 | normal distribution | 0.08 | 8.87 | normal distribution | 1.52 | Henehan et al. 2013 | shell size corrected for 300-355 um | 17.6667 | normal distribution | NA | NA | Monte Carlo (10,000 realisations) | mixed layer | not applied | not applied | 26.8491 | normal distribution | 1.5 | 1.5 | 3.3 | NA | normal distribution | 0.165 | 0.165 | T=ln[(Mg/Ca)test/(0.38*((Mg/Ca)sw-t/(Mg/Ca)sw-m)^0.41)]/0.09+0.61*depth (with (Mg/Ca)sw-t at time t and (Mg/Ca)sw-m at modern) | Evans and Muller, 2012; Delaney et al., 1985 | 4.078 | Horita et al., 2002; Brennan et al., 2013 | NA | Dekens et al., 2002 | NA | NA | NA | NA | NA | NA | NA | NA | 35 | set value | 1.5 | Modern kept constant | NA | NA | NA | NA | NA | NA | NA | NA | NA | NA | NA | NA | 432.5624 | set salinity value- uncertainty on B/Salinity relationship not included | 18.54 | Lee et al 2010 | 39.6 | normal distribution | 0.1 | Foster et al., (2010) | Dickson 1990 | None applied, surface pressure | 1.0272 | normal | 0.0006 | Klochko et al. (2006) | NA | NA | Montecarlo and seacarb package in R | Henry's law, as of Weiss 1974, Zeebe Wolf-Gladrow 2001 | Lueker et al. 2000 | Lueker et al. 2000 | NA | NA | NA | DIC | Following Sosdian et al. (2018), the temporal DIC slope is derived from deep d11B-derived pH and CCD-derived [CO32-] and interpolated for our time intervals. In contrast to Sosdian et al. (2018), we calculate modern DIC for site 999 from alkalinity and preindustrial pH, which results in ~100 µmol/kg lower DIC than originally determined by Sosdian et al. (2018). This DIC offset is applied to all our data. | Sosdian et al. 2018 | 1809.5512 | normal distribution | 30.4488 | 40.2244 | NA | NA | NA | NA | 7.9748 | total scale | 0.074865 | 0.075343 | 418.2802 | 20 | modern kept constant | 398.2802 | 99.9997 | 63.7488 | Monte Carlo 10, 000 realisations | DIC, T, S, variables dependent on T and S (i.e. [B]T,K0, K1, K2, Kb), d11B analysis, d11Bsw, G. ruber calibration uncertainty | NA | NA | NA | NA | NA | NA | NA | NA | NA | NA | NA | NA | MB15 | pCO2 and pH reported are maximum probability of the 10,000 realisations of the Monte Carlo simulation. This value can slightly vary from one simulation to another.
Bärbel Hönisch | hoenisch@ldeo.columbia.edu | boron isotopes | de la Vega | 2020 | 10.1038/s41598-020-67154-8 | 3220.06 | 15 | 15 | 382.433 | 103.0651 | 62.2844 | TRUE | 1 | all known sources of error have been quantified and/or sensitivity of the CO2 estimate to those sources is small | NA | FALSE | NA | TRUE | FALSE | NA | NA | FALSE | added age uncertainty based on LR04 | de la Vega, E, Chalk, T.B, Wilson, P.A, Bysani, R.P, Foster, G.L (2020). "Atmospheric CO2 during the Mid-Piacenzian Warm Period and the M2 glaciation". Sci Rep 10, 11002 (2020). | 10.1038/s41598-020-67154-8 | 999 | A | 12 | 2 | 0 | 2 | NA | NA | NA | Carribbean | 12.75 | -78.73 | 12.75 | -78.73 | -2828 | -2828 | NA | NA | 3220.06 | NA | NA | NA | NA | tuned to LR04 | NA | NA | NA | NA | NA | NA | NA | NA | Globigerinoides ruber white | 300-355 | 90-120 | 0.8-1.2 | Barker et al., 2003 | ion exchange chromatography |  | NA | 2 | NA | 19.54 | normal distribution - standard deviation | 0.29 | 0.6 | normal distribution | 0.08 | 8.87 | normal distribution | 1.52 | Henehan et al. 2013 | shell size corrected for 300-355 um | 17.7833 | normal distribution | NA | NA | Monte Carlo (10,000 realisations) | mixed layer | not applied | not applied | 26.7812 | normal distribution | 1.5 | 1.5 | 3.28 | NA | normal distribution | 0.164 | 0.164 | T=ln[(Mg/Ca)test/(0.38*((Mg/Ca)sw-t/(Mg/Ca)sw-m)^0.41)]/0.09+0.61*depth (with (Mg/Ca)sw-t at time t and (Mg/Ca)sw-m at modern) | Evans and Muller, 2012; Delaney et al., 1985 | 4.0783 | Horita et al., 2002; Brennan et al., 2013 | NA | Dekens et al., 2002 | NA | NA | NA | NA | NA | NA | NA | NA | 35 | set value | 1.5 | Modern kept constant | NA | NA | NA | NA | NA | NA | NA | NA | NA | NA | NA | NA | 432.5624 | set salinity value- uncertainty on B/Salinity relationship not included | 18.54 | Lee et al 2010 | 39.6 | normal distribution | 0.1 | Foster et al., (2010) | Dickson 1990 | None applied, surface pressure | 1.0272 | normal | 0.0006 | Klochko et al. (2006) | NA | NA | Montecarlo and seacarb package in R | Henry's law, as of Weiss 1974, Zeebe Wolf-Gladrow 2001 | Lueker et al. 2000 | Lueker et al. 2000 | NA | NA | NA | DIC | Following Sosdian et al. (2018), the temporal DIC slope is derived from deep d11B-derived pH and CCD-derived [CO32-] and interpolated for our time intervals. In contrast to Sosdian et al. (2018), we calculate modern DIC for site 999 from alkalinity and preindustrial pH, which results in ~100 µmol/kg lower DIC than originally determined by Sosdian et al. (2018). This DIC offset is applied to all our data. | Sosdian et al. 2018 | 1809.4985 | normal distribution | 30.5015 | 40.2507 | NA | NA | NA | NA | 7.9834 | total scale | 0.082827 | 0.075075 | 402.433 | 20 | modern kept constant | 382.433 | 103.0651 | 62.2844 | Monte Carlo 10, 000 realisations | DIC, T, S, variables dependent on T and S (i.e. [B]T,K0, K1, K2, Kb), d11B analysis, d11Bsw, G. ruber calibration uncertainty | NA | NA | NA | NA | NA | NA | NA | NA | NA | NA | NA | NA | EdlV20 | pCO2 and pH reported are maximum probability of the 10,000 realisations of the Monte Carlo simulation. This value can slightly vary from one simulation to another.
Bärbel Hönisch | hoenisch@ldeo.columbia.edu | boron isotopes | de la Vega | 2020 | 10.1038/s41598-020-67154-8 | 3220.67 | 15 | 15 | 345.2226 | 60.9037 | 53.2031 | TRUE | 1 | all known sources of error have been quantified and/or sensitivity of the CO2 estimate to those sources is small | NA | FALSE | NA | TRUE | FALSE | NA | NA | FALSE | added age uncertainty based on LR04 | de la Vega, E, Chalk, T.B, Wilson, P.A, Bysani, R.P, Foster, G.L (2020). "Atmospheric CO2 during the Mid-Piacenzian Warm Period and the M2 glaciation". Sci Rep 10, 11002 (2020). | 10.1038/s41598-020-67154-8 | 999 | A | 12 | 2 | 2 | 4 | NA | NA | NA | Carribbean | 12.75 | -78.73 | 12.75 | -78.73 | -2828 | -2828 | NA | NA | 3220.67 | NA | NA | NA | NA | tuned to LR04 | NA | NA | NA | NA | NA | NA | NA | NA | Globigerinoides ruber white | 300-355 | 90-120 | 0.8-1.2 | Barker et al., 2003 | ion exchange chromatography |  | NA | 2 | NA | 19.83 | normal distribution - standard deviation | 0.11 | 0.6 | normal distribution | 0.08 | 8.87 | normal distribution | 1.52 | Henehan et al. 2013 | shell size corrected for 300-355 um | 18.2667 | normal distribution | NA | NA | Monte Carlo (10,000 realisations) | mixed layer | not applied | not applied | 26.5068 | normal distribution | 1.5 | 1.5 | 3.2 | NA | normal distribution | 0.16 | 0.16 | T=ln[(Mg/Ca)test/(0.38*((Mg/Ca)sw-t/(Mg/Ca)sw-m)^0.41)]/0.09+0.61*depth (with (Mg/Ca)sw-t at time t and (Mg/Ca)sw-m at modern) | Evans and Muller, 2012; Delaney et al., 1985 | 4.0783 | Horita et al., 2002; Brennan et al., 2013 | NA | Dekens et al., 2002 | NA | NA | NA | NA | NA | NA | NA | NA | 35 | set value | 1.5 | Modern kept constant | NA | NA | NA | NA | NA | NA | NA | NA | NA | NA | NA | NA | 432.5624 | set salinity value- uncertainty on B/Salinity relationship not included | 18.54 | Lee et al 2010 | 39.6 | normal distribution | 0.1 | Foster et al., (2010) | Dickson 1990 | None applied, surface pressure | 1.0272 | normal | 0.0006 | Klochko et al. (2006) | NA | NA | Montecarlo and seacarb package in R | Henry's law, as of Weiss 1974, Zeebe Wolf-Gladrow 2001 | Lueker et al. 2000 | Lueker et al. 2000 | NA | NA | NA | DIC | Following Sosdian et al. (2018), the temporal DIC slope is derived from deep d11B-derived pH and CCD-derived [CO32-] and interpolated for our time intervals. In contrast to Sosdian et al. (2018), we calculate modern DIC for site 999 from alkalinity and preindustrial pH, which results in ~100 µmol/kg lower DIC than originally determined by Sosdian et al. (2018). This DIC offset is applied to all our data. | Sosdian et al. 2018 | 1809.4832 | normal distribution | 30.5168 | 40.2584 | NA | NA | NA | NA | 8.0407 | total scale | 0.05847 | 0.062508 | 365.2226 | 20 | modern kept constant | 345.2226 | 60.9037 | 53.2031 | Monte Carlo 10, 000 realisations | DIC, T, S, variables dependent on T and S (i.e. [B]T,K0, K1, K2, Kb), d11B analysis, d11Bsw, G. ruber calibration uncertainty | NA | NA | NA | NA | NA | NA | NA | NA | NA | NA | NA | NA | MB15 | pCO2 and pH reported are maximum probability of the 10,000 realisations of the Monte Carlo simulation. This value can slightly vary from one simulation to another.
Bärbel Hönisch | hoenisch@ldeo.columbia.edu | boron isotopes | de la Vega | 2020 | 10.1038/s41598-020-67154-8 | 3223.08 | 15 | 15 | 307.7868 | 57.2309 | 42.0131 | TRUE | 1 | all known sources of error have been quantified and/or sensitivity of the CO2 estimate to those sources is small | NA | FALSE | NA | TRUE | FALSE | NA | NA | FALSE | added age uncertainty based on LR04 | de la Vega, E, Chalk, T.B, Wilson, P.A, Bysani, R.P, Foster, G.L (2020). "Atmospheric CO2 during the Mid-Piacenzian Warm Period and the M2 glaciation". Sci Rep 10, 11002 (2020). | 10.1038/s41598-020-67154-8 | 999 | A | 12 | 2 | 10 | 12 | NA | NA | NA | Carribbean | 12.75 | -78.73 | 12.75 | -78.73 | -2828 | -2828 | NA | NA | 3223.08 | NA | NA | NA | NA | tuned to LR04 | NA | NA | NA | NA | NA | NA | NA | NA | Globigerinoides ruber white | 300-355 | 90-120 | 0.8-1.2 | Barker et al., 2003 | ion exchange chromatography |  | NA | 2 | NA | 20.16 | normal distribution - standard deviation | 0.1 | 0.6 | normal distribution | 0.08 | 8.87 | normal distribution | 1.52 | Henehan et al. 2013 | shell size corrected for 300-355 um | 18.8167 | normal distribution | NA | NA | Monte Carlo (10,000 realisations) | mixed layer | not applied | not applied | 27.6597 | normal distribution | 1.5 | 1.5 | 3.55 | NA | normal distribution | 0.1775 | 0.1775 | T=ln[(Mg/Ca)test/(0.38*((Mg/Ca)sw-t/(Mg/Ca)sw-m)^0.41)]/0.09+0.61*depth (with (Mg/Ca)sw-t at time t and (Mg/Ca)sw-m at modern) | Evans and Muller, 2012; Delaney et al., 1985 | 4.0787 | Horita et al., 2002; Brennan et al., 2013 | NA | Dekens et al., 2002 | NA | NA | NA | NA | NA | NA | NA | NA | 35 | set value | 1.5 | Modern kept constant | NA | NA | NA | NA | NA | NA | NA | NA | NA | NA | NA | NA | 432.5624 | set salinity value- uncertainty on B/Salinity relationship not included | 18.54 | Lee et al 2010 | 39.6 | normal distribution | 0.1 | Foster et al., (2010) | Dickson 1990 | None applied, surface pressure | 1.0272 | normal | 0.0006 | Klochko et al. (2006) | NA | NA | Montecarlo and seacarb package in R | Henry's law, as of Weiss 1974, Zeebe Wolf-Gladrow 2001 | Lueker et al. 2000 | Lueker et al. 2000 | NA | NA | NA | DIC | Following Sosdian et al. (2018), the temporal DIC slope is derived from deep d11B-derived pH and CCD-derived [CO32-] and interpolated for our time intervals. In contrast to Sosdian et al. (2018), we calculate modern DIC for site 999 from alkalinity and preindustrial pH, which results in ~100 µmol/kg lower DIC than originally determined by Sosdian et al. (2018). This DIC offset is applied to all our data. | Sosdian et al. 2018 | 1809.423 | normal distribution | 30.577 | 40.2885 | NA | NA | NA | NA | 8.0756 | total scale | 0.059141 | 0.056789 | 327.7868 | 20 | modern kept constant | 307.7868 | 57.2309 | 42.0131 | Monte Carlo 10, 000 realisations | DIC, T, S, variables dependent on T and S (i.e. [B]T,K0, K1, K2, Kb), d11B analysis, d11Bsw, G. ruber calibration uncertainty | NA | NA | NA | NA | NA | NA | NA | NA | NA | NA | NA | NA | MB15 | pCO2 and pH reported are maximum probability of the 10,000 realisations of the Monte Carlo simulation. This value can slightly vary from one simulation to another.
Bärbel Hönisch | hoenisch@ldeo.columbia.edu | boron isotopes | de la Vega | 2020 | 10.1038/s41598-020-67154-8 | 3223.98 | 15 | 15 | 369.3803 | 101.9247 | 55.3919 | TRUE | 1 | all known sources of error have been quantified and/or sensitivity of the CO2 estimate to those sources is small | NA | FALSE | NA | TRUE | FALSE | NA | NA | FALSE | added age uncertainty based on LR04 | de la Vega, E, Chalk, T.B, Wilson, P.A, Bysani, R.P, Foster, G.L (2020). "Atmospheric CO2 during the Mid-Piacenzian Warm Period and the M2 glaciation". Sci Rep 10, 11002 (2020). | 10.1038/s41598-020-67154-8 | 999 | A | 12 | 2 | 13 | 15 | NA | NA | NA | Carribbean | 12.75 | -78.73 | 12.75 | -78.73 | -2828 | -2828 | NA | NA | 3223.98 | NA | NA | NA | NA | tuned to LR04 | NA | NA | NA | NA | NA | NA | NA | NA | Globigerinoides ruber white | 300-355 | 90-120 | 0.8-1.2 | Barker et al., 2003 | ion exchange chromatography |  | NA | 2 | NA | 19.63 | normal distribution - standard deviation | 0.27 | 0.6 | normal distribution | 0.08 | 8.87 | normal distribution | 1.52 | Henehan et al. 2013 | shell size corrected for 300-355 um | 17.9333 | normal distribution | NA | NA | Monte Carlo (10,000 realisations) | mixed layer | not applied | not applied | 27.1472 | normal distribution | 1.5 | 1.5 | 3.39 | NA | normal distribution | 0.1695 | 0.1695 | T=ln[(Mg/Ca)test/(0.38*((Mg/Ca)sw-t/(Mg/Ca)sw-m)^0.41)]/0.09+0.61*depth (with (Mg/Ca)sw-t at time t and (Mg/Ca)sw-m at modern) | Evans and Muller, 2012; Delaney et al., 1985 | 4.0788 | Horita et al., 2002; Brennan et al., 2013 | NA | Dekens et al., 2002 | NA | NA | NA | NA | NA | NA | NA | NA | 35 | set value | 1.5 | Modern kept constant | NA | NA | NA | NA | NA | NA | NA | NA | NA | NA | NA | NA | 432.5624 | set salinity value- uncertainty on B/Salinity relationship not included | 18.54 | Lee et al 2010 | 39.6 | normal distribution | 0.1 | Foster et al., (2010) | Dickson 1990 | None applied, surface pressure | 1.0272 | normal | 0.0006 | Klochko et al. (2006) | NA | NA | Montecarlo and seacarb package in R | Henry's law, as of Weiss 1974, Zeebe Wolf-Gladrow 2001 | Lueker et al. 2000 | Lueker et al. 2000 | NA | NA | NA | DIC | Following Sosdian et al. (2018), the temporal DIC slope is derived from deep d11B-derived pH and CCD-derived [CO32-] and interpolated for our time intervals. In contrast to Sosdian et al. (2018), we calculate modern DIC for site 999 from alkalinity and preindustrial pH, which results in ~100 µmol/kg lower DIC than originally determined by Sosdian et al. (2018). This DIC offset is applied to all our data. | Sosdian et al. 2018 | 1809.4005 | normal distribution | 30.5995 | 40.2997 | NA | NA | NA | NA | 7.9987 | total scale | 0.075078 | 0.077201 | 389.3803 | 20 | modern kept constant | 369.3803 | 101.9247 | 55.3919 | Monte Carlo 10, 000 realisations | DIC, T, S, variables dependent on T and S (i.e. [B]T,K0, K1, K2, Kb), d11B analysis, d11Bsw, G. ruber calibration uncertainty | NA | NA | NA | NA | NA | NA | NA | NA | NA | NA | NA | NA | EdlV20 | pCO2 and pH reported are maximum probability of the 10,000 realisations of the Monte Carlo simulation. This value can slightly vary from one simulation to another.
Bärbel Hönisch | hoenisch@ldeo.columbia.edu | boron isotopes | de la Vega | 2020 | 10.1038/s41598-020-67154-8 | 3230.61 | 15 | 15 | 416.5098 | 106.2381 | 67.2537 | TRUE | 1 | all known sources of error have been quantified and/or sensitivity of the CO2 estimate to those sources is small | NA | FALSE | NA | TRUE | FALSE | NA | NA | FALSE | added age uncertainty based on LR04 | de la Vega, E, Chalk, T.B, Wilson, P.A, Bysani, R.P, Foster, G.L (2020). "Atmospheric CO2 during the Mid-Piacenzian Warm Period and the M2 glaciation". Sci Rep 10, 11002 (2020). | 10.1038/s41598-020-67154-8 | 999 | A | 12 | 2 | 35 | 37 | NA | NA | NA | Carribbean | 12.75 | -78.73 | 12.75 | -78.73 | -2828 | -2828 | NA | NA | 3230.61 | NA | NA | NA | NA | tuned to LR04 | NA | NA | NA | NA | NA | NA | NA | NA | Globigerinoides ruber white | 300-355 | 90-120 | 0.8-1.2 | Barker et al., 2003 | ion exchange chromatography |  | NA | 2 | NA | 19.36 | normal distribution - standard deviation | 0.24 | 0.6 | normal distribution | 0.08 | 8.87 | normal distribution | 1.52 | Henehan et al. 2013 | shell size corrected for 300-355 um | 17.4833 | normal distribution | NA | NA | Monte Carlo (10,000 realisations) | mixed layer | not applied | not applied | 26.7118 | normal distribution | 1.5 | 1.5 | 3.26 | NA | normal distribution | 0.163 | 0.163 | T=ln[(Mg/Ca)test/(0.38*((Mg/Ca)sw-t/(Mg/Ca)sw-m)^0.41)]/0.09+0.61*depth (with (Mg/Ca)sw-t at time t and (Mg/Ca)sw-m at modern) | Evans and Muller, 2012; Delaney et al., 1985 | 4.0796 | Horita et al., 2002; Brennan et al., 2013 | NA | Dekens et al., 2002 | NA | NA | NA | NA | NA | NA | NA | NA | 35 | set value | 1.5 | Modern kept constant | NA | NA | NA | NA | NA | NA | NA | NA | NA | NA | NA | NA | 432.5624 | set salinity value- uncertainty on B/Salinity relationship not included | 18.54 | Lee et al 2010 | 39.6 | normal distribution | 0.1 | Foster et al., (2010) | Dickson 1990 | None applied, surface pressure | 1.0272 | normal | 0.0006 | Klochko et al. (2006) | NA | NA | Montecarlo and seacarb package in R | Henry's law, as of Weiss 1974, Zeebe Wolf-Gladrow 2001 | Lueker et al. 2000 | Lueker et al. 2000 | NA | NA | NA | DIC | Following Sosdian et al. (2018), the temporal DIC slope is derived from deep d11B-derived pH and CCD-derived [CO32-] and interpolated for our time intervals. In contrast to Sosdian et al. (2018), we calculate modern DIC for site 999 from alkalinity and preindustrial pH, which results in ~100 µmol/kg lower DIC than originally determined by Sosdian et al. (2018). This DIC offset is applied to all our data. | Sosdian et al. 2018 | 1809.2348 | normal distribution | 30.7652 | 40.3826 | NA | NA | NA | NA | 7.959 | total scale | 0.074261 | 0.077793 | 436.5098 | 20 | modern kept constant | 416.5098 | 106.2381 | 67.2537 | Monte Carlo 10, 000 realisations | DIC, T, S, variables dependent on T and S (i.e. [B]T,K0, K1, K2, Kb), d11B analysis, d11Bsw, G. ruber calibration uncertainty | NA | NA | NA | NA | NA | NA | NA | NA | NA | NA | NA | NA | EdlV20 | pCO2 and pH reported are maximum probability of the 10,000 realisations of the Monte Carlo simulation. This value can slightly vary from one simulation to another.
Bärbel Hönisch | hoenisch@ldeo.columbia.edu | boron isotopes | de la Vega | 2020 | 10.1038/s41598-020-67154-8 | 3233.02 | 15 | 15 | 306.5156 | 70.3434 | 51.3966 | TRUE | 1 | all known sources of error have been quantified and/or sensitivity of the CO2 estimate to those sources is small | NA | FALSE | NA | TRUE | FALSE | NA | NA | FALSE | added age uncertainty based on LR04 | de la Vega, E, Chalk, T.B, Wilson, P.A, Bysani, R.P, Foster, G.L (2020). "Atmospheric CO2 during the Mid-Piacenzian Warm Period and the M2 glaciation". Sci Rep 10, 11002 (2020). | 10.1038/s41598-020-67154-8 | 999 | A | 12 | 2 | 43 | 45 | NA | NA | NA | Carribbean | 12.75 | -78.73 | 12.75 | -78.73 | -2828 | -2828 | NA | NA | 3233.02 | NA | NA | NA | NA | tuned to LR04 | NA | NA | NA | NA | NA | NA | NA | NA | Globigerinoides ruber white | 300-355 | 90-120 | 0.8-1.2 | Barker et al., 2003 | ion exchange chromatography |  | NA | 2 | NA | 20.17 | normal distribution - standard deviation | 0.26 | 0.6 | normal distribution | 0.08 | 8.87 | normal distribution | 1.52 | Henehan et al. 2013 | shell size corrected for 300-355 um | 18.8333 | normal distribution | NA | NA | Monte Carlo (10,000 realisations) | mixed layer | not applied | not applied | 27.564 | normal distribution | 1.5 | 1.5 | 3.52 | NA | normal distribution | 0.176 | 0.176 | T=ln[(Mg/Ca)test/(0.38*((Mg/Ca)sw-t/(Mg/Ca)sw-m)^0.41)]/0.09+0.61*depth (with (Mg/Ca)sw-t at time t and (Mg/Ca)sw-m at modern) | Evans and Muller, 2012; Delaney et al., 1985 | 4.0799 | Horita et al., 2002; Brennan et al., 2013 | NA | Dekens et al., 2002 | NA | NA | NA | NA | NA | NA | NA | NA | 35 | set value | 1.5 | Modern kept constant | NA | NA | NA | NA | NA | NA | NA | NA | NA | NA | NA | NA | 432.5624 | set salinity value- uncertainty on B/Salinity relationship not included | 18.54 | Lee et al 2010 | 39.6 | normal distribution | 0.1 | Foster et al., (2010) | Dickson 1990 | None applied, surface pressure | 1.0272 | normal | 0.0006 | Klochko et al. (2006) | NA | NA | Montecarlo and seacarb package in R | Henry's law, as of Weiss 1974, Zeebe Wolf-Gladrow 2001 | Lueker et al. 2000 | Lueker et al. 2000 | NA | NA | NA | DIC | Following Sosdian et al. (2018), the temporal DIC slope is derived from deep d11B-derived pH and CCD-derived [CO32-] and interpolated for our time intervals. In contrast to Sosdian et al. (2018), we calculate modern DIC for site 999 from alkalinity and preindustrial pH, which results in ~100 µmol/kg lower DIC than originally determined by Sosdian et al. (2018). This DIC offset is applied to all our data. | Sosdian et al. 2018 | 1809.1745 | normal distribution | 30.8255 | 40.4128 | NA | NA | NA | NA | 8.0807 | total scale | 0.067515 | 0.074979 | 326.5156 | 20 | modern kept constant | 306.5156 | 70.3434 | 51.3966 | Monte Carlo 10, 000 realisations | DIC, T, S, variables dependent on T and S (i.e. [B]T,K0, K1, K2, Kb), d11B analysis, d11Bsw, G. ruber calibration uncertainty | NA | NA | NA | NA | NA | NA | NA | NA | NA | NA | NA | NA | EdlV20 | pCO2 and pH reported are maximum probability of the 10,000 realisations of the Monte Carlo simulation. This value can slightly vary from one simulation to another.
Bärbel Hönisch | hoenisch@ldeo.columbia.edu | boron isotopes | de la Vega | 2020 | 10.1038/s41598-020-67154-8 | 3235.13 | 15 | 15 | 338.1836 | 68.0301 | 54.5919 | TRUE | 1 | all known sources of error have been quantified and/or sensitivity of the CO2 estimate to those sources is small | NA | FALSE | NA | TRUE | FALSE | NA | NA | FALSE | added age uncertainty based on LR04 | de la Vega, E, Chalk, T.B, Wilson, P.A, Bysani, R.P, Foster, G.L (2020). "Atmospheric CO2 during the Mid-Piacenzian Warm Period and the M2 glaciation". Sci Rep 10, 11002 (2020). | 10.1038/s41598-020-67154-8 | 999 | A | 12 | 2 | 50 | 52 | NA | NA | NA | Carribbean | 12.75 | -78.73 | 12.75 | -78.73 | -2828 | -2828 | NA | NA | 3235.13 | NA | NA | NA | NA | tuned to LR04 | NA | NA | NA | NA | NA | NA | NA | NA | Globigerinoides ruber white | 300-355 | 90-120 | 0.8-1.2 | Barker et al., 2003 | ion exchange chromatography |  | NA | 2 | NA | 19.9 | normal distribution - standard deviation | 0.19 | 0.6 | normal distribution | 0.08 | 8.87 | normal distribution | 1.52 | Henehan et al. 2013 | shell size corrected for 300-355 um | 18.3833 | normal distribution | NA | NA | Monte Carlo (10,000 realisations) | mixed layer | not applied | not applied | 26.9472 | normal distribution | 1.5 | 1.5 | 3.33 | NA | normal distribution | 0.1665 | 0.1665 | T=ln[(Mg/Ca)test/(0.38*((Mg/Ca)sw-t/(Mg/Ca)sw-m)^0.41)]/0.09+0.61*depth (with (Mg/Ca)sw-t at time t and (Mg/Ca)sw-m at modern) | Evans and Muller, 2012; Delaney et al., 1985 | 4.0802 | Horita et al., 2002; Brennan et al., 2013 | NA | Dekens et al., 2002 | NA | NA | NA | NA | NA | NA | NA | NA | 35 | set value | 1.5 | Modern kept constant | NA | NA | NA | NA | NA | NA | NA | NA | NA | NA | NA | NA | 432.5624 | set salinity value- uncertainty on B/Salinity relationship not included | 18.54 | Lee et al 2010 | 39.6 | normal distribution | 0.1 | Foster et al., (2010) | Dickson 1990 | None applied, surface pressure | 1.0272 | normal | 0.0006 | Klochko et al. (2006) | NA | NA | Montecarlo and seacarb package in R | Henry's law, as of Weiss 1974, Zeebe Wolf-Gladrow 2001 | Lueker et al. 2000 | Lueker et al. 2000 | NA | NA | NA | DIC | Following Sosdian et al. (2018), the temporal DIC slope is derived from deep d11B-derived pH and CCD-derived [CO32-] and interpolated for our time intervals. In contrast to Sosdian et al. (2018), we calculate modern DIC for site 999 from alkalinity and preindustrial pH, which results in ~100 µmol/kg lower DIC than originally determined by Sosdian et al. (2018). This DIC offset is applied to all our data. | Sosdian et al. 2018 | 1809.1218 | normal distribution | 30.8782 | 40.4391 | NA | NA | NA | NA | 8.0437 | total scale | 0.066797 | 0.065053 | 358.1836 | 20 | modern kept constant | 338.1836 | 68.0301 | 54.5919 | Monte Carlo 10, 000 realisations | DIC, T, S, variables dependent on T and S (i.e. [B]T,K0, K1, K2, Kb), d11B analysis, d11Bsw, G. ruber calibration uncertainty | NA | NA | NA | NA | NA | NA | NA | NA | NA | NA | NA | NA | MB15 | pCO2 and pH reported are maximum probability of the 10,000 realisations of the Monte Carlo simulation. This value can slightly vary from one simulation to another.
Bärbel Hönisch | hoenisch@ldeo.columbia.edu | boron isotopes | de la Vega | 2020 | 10.1038/s41598-020-67154-8 | 3236.04 | 15 | 15 | 366.187 | 82.2546 | 60.0673 | TRUE | 1 | all known sources of error have been quantified and/or sensitivity of the CO2 estimate to those sources is small | NA | FALSE | NA | TRUE | FALSE | NA | NA | FALSE | added age uncertainty based on LR04 | de la Vega, E, Chalk, T.B, Wilson, P.A, Bysani, R.P, Foster, G.L (2020). "Atmospheric CO2 during the Mid-Piacenzian Warm Period and the M2 glaciation". Sci Rep 10, 11002 (2020). | 10.1038/s41598-020-67154-8 | 999 | A | 12 | 2 | 53 | 55 | NA | NA | NA | Carribbean | 12.75 | -78.73 | 12.75 | -78.73 | -2828 | -2828 | NA | NA | 3236.04 | NA | NA | NA | NA | tuned to LR04 | NA | NA | NA | NA | NA | NA | NA | NA | Globigerinoides ruber white | 300-355 | 90-120 | 0.8-1.2 | Barker et al., 2003 | ion exchange chromatography |  | NA | 2 | NA | 19.71 | normal distribution - standard deviation | 0.24 | 0.6 | normal distribution | 0.08 | 8.87 | normal distribution | 1.52 | Henehan et al. 2013 | shell size corrected for 300-355 um | 18.0667 | normal distribution | NA | NA | Monte Carlo (10,000 realisations) | mixed layer | not applied | not applied | 27.2108 | normal distribution | 1.5 | 1.5 | 3.41 | NA | normal distribution | 0.1705 | 0.1705 | T=ln[(Mg/Ca)test/(0.38*((Mg/Ca)sw-t/(Mg/Ca)sw-m)^0.41)]/0.09+0.61*depth (with (Mg/Ca)sw-t at time t and (Mg/Ca)sw-m at modern) | Evans and Muller, 2012; Delaney et al., 1985 | 4.0803 | Horita et al., 2002; Brennan et al., 2013 | NA | Dekens et al., 2002 | NA | NA | NA | NA | NA | NA | NA | NA | 35 | set value | 1.5 | Modern kept constant | NA | NA | NA | NA | NA | NA | NA | NA | NA | NA | NA | NA | 432.5624 | set salinity value- uncertainty on B/Salinity relationship not included | 18.54 | Lee et al 2010 | 39.6 | normal distribution | 0.1 | Foster et al., (2010) | Dickson 1990 | None applied, surface pressure | 1.0272 | normal | 0.0006 | Klochko et al. (2006) | NA | NA | Montecarlo and seacarb package in R | Henry's law, as of Weiss 1974, Zeebe Wolf-Gladrow 2001 | Lueker et al. 2000 | Lueker et al. 2000 | NA | NA | NA | DIC | Following Sosdian et al. (2018), the temporal DIC slope is derived from deep d11B-derived pH and CCD-derived [CO32-] and interpolated for our time intervals. In contrast to Sosdian et al. (2018), we calculate modern DIC for site 999 from alkalinity and preindustrial pH, which results in ~100 µmol/kg lower DIC than originally determined by Sosdian et al. (2018). This DIC offset is applied to all our data. | Sosdian et al. 2018 | 1809.099 | normal distribution | 30.901 | 40.4505 | NA | NA | NA | NA | 8.0141 | total scale | 0.068503 | 0.074097 | 386.187 | 20 | modern kept constant | 366.187 | 82.2546 | 60.0673 | Monte Carlo 10, 000 realisations | DIC, T, S, variables dependent on T and S (i.e. [B]T,K0, K1, K2, Kb), d11B analysis, d11Bsw, G. ruber calibration uncertainty | NA | NA | NA | NA | NA | NA | NA | NA | NA | NA | NA | NA | EdlV20 | pCO2 and pH reported are maximum probability of the 10,000 realisations of the Monte Carlo simulation. This value can slightly vary from one simulation to another.
Bärbel Hönisch | hoenisch@ldeo.columbia.edu | boron isotopes | de la Vega | 2020 | 10.1038/s41598-020-67154-8 | 3247.82 | 15 | 15 | 384.484 | 90.5136 | 63.1178 | TRUE | 1 | all known sources of error have been quantified and/or sensitivity of the CO2 estimate to those sources is small | NA | FALSE | NA | TRUE | FALSE | NA | NA | FALSE | added age uncertainty based on LR04 | de la Vega, E, Chalk, T.B, Wilson, P.A, Bysani, R.P, Foster, G.L (2020). "Atmospheric CO2 during the Mid-Piacenzian Warm Period and the M2 glaciation". Sci Rep 10, 11002 (2020). | 10.1038/s41598-020-67154-8 | 999 | A | 12 | 2 | 73.5 | 75.5 | NA | NA | NA | Carribbean | 12.75 | -78.73 | 12.75 | -78.73 | -2828 | -2828 | NA | NA | 3247.82 | NA | NA | NA | NA | tuned to LR04 | NA | NA | NA | NA | NA | NA | NA | NA | Globigerinoides ruber white | 300-355 | 90-120 | 0.8-1.2 | Barker et al., 2003 | ion exchange chromatography |  | NA | 2 | NA | 19.66 | normal distribution - standard deviation | 0.25 | 0.6 | normal distribution | 0.08 | 8.87 | normal distribution | 1.52 | Henehan et al. 2013 | shell size corrected for 300-355 um | 17.9833 | normal distribution | NA | NA | Monte Carlo (10,000 realisations) | mixed layer | not applied | not applied | 28.116 | normal distribution | 1.5 | 1.5 | 3.7 | NA | normal distribution | 0.185 | 0.185 | T=ln[(Mg/Ca)test/(0.38*((Mg/Ca)sw-t/(Mg/Ca)sw-m)^0.41)]/0.09+0.61*depth (with (Mg/Ca)sw-t at time t and (Mg/Ca)sw-m at modern) | Evans and Muller, 2012; Delaney et al., 1985 | 4.0818 | Horita et al., 2002; Brennan et al., 2013 | NA | Dekens et al., 2002 | NA | NA | NA | NA | NA | NA | NA | NA | 35 | set value | 1.5 | Modern kept constant | NA | NA | NA | NA | NA | NA | NA | NA | NA | NA | NA | NA | 432.5624 | set salinity value- uncertainty on B/Salinity relationship not included | 18.54 | Lee et al 2010 | 39.6 | normal distribution | 0.1 | Foster et al., (2010) | Dickson 1990 | None applied, surface pressure | 1.0272 | normal | 0.0006 | Klochko et al. (2006) | NA | NA | Montecarlo and seacarb package in R | Henry's law, as of Weiss 1974, Zeebe Wolf-Gladrow 2001 | Lueker et al. 2000 | Lueker et al. 2000 | NA | NA | NA | DIC | Following Sosdian et al. (2018), the temporal DIC slope is derived from deep d11B-derived pH and CCD-derived [CO32-] and interpolated for our time intervals. In contrast to Sosdian et al. (2018), we calculate modern DIC for site 999 from alkalinity and preindustrial pH, which results in ~100 µmol/kg lower DIC than originally determined by Sosdian et al. (2018). This DIC offset is applied to all our data. | Sosdian et al. 2018 | 1808.8045 | normal distribution | 31.1955 | 40.5977 | NA | NA | NA | NA | 7.9889 | total scale | 0.077074 | 0.069626 | 404.484 | 20 | modern kept constant | 384.484 | 90.5136 | 63.1178 | Monte Carlo 10, 000 realisations | DIC, T, S, variables dependent on T and S (i.e. [B]T,K0, K1, K2, Kb), d11B analysis, d11Bsw, G. ruber calibration uncertainty | NA | NA | NA | NA | NA | NA | NA | NA | NA | NA | NA | NA | EdlV20 | pCO2 and pH reported are maximum probability of the 10,000 realisations of the Monte Carlo simulation. This value can slightly vary from one simulation to another.
Bärbel Hönisch | hoenisch@ldeo.columbia.edu | boron isotopes | de la Vega | 2020 | 10.1038/s41598-020-67154-8 | 3252.14 | 15 | 15 | 349.6497 | 79.5003 | 53.3157 | TRUE | 1 | all known sources of error have been quantified and/or sensitivity of the CO2 estimate to those sources is small | NA | FALSE | NA | TRUE | FALSE | NA | NA | FALSE | added age uncertainty based on LR04 | de la Vega, E, Chalk, T.B, Wilson, P.A, Bysani, R.P, Foster, G.L (2020). "Atmospheric CO2 during the Mid-Piacenzian Warm Period and the M2 glaciation". Sci Rep 10, 11002 (2020). | 10.1038/s41598-020-67154-8 | 999 | A | 12 | 2 | 80 | 82 | NA | NA | NA | Carribbean | 12.75 | -78.73 | 12.75 | -78.73 | -2828 | -2828 | NA | NA | 3252.14 | NA | NA | NA | NA | tuned to LR04 | NA | NA | NA | NA | NA | NA | NA | NA | Globigerinoides ruber white | 300-355 | 90-120 | 0.8-1.2 | Barker et al., 2003 | ion exchange chromatography |  | NA | 2 | NA | 19.92 | normal distribution - standard deviation | 0.23 | 0.6 | normal distribution | 0.08 | 8.87 | normal distribution | 1.52 | Henehan et al. 2013 | shell size corrected for 300-355 um | 18.4167 | normal distribution | NA | NA | Monte Carlo (10,000 realisations) | mixed layer | not applied | not applied | 28.7288 | normal distribution | 1.5 | 1.5 | 3.91 | NA | normal distribution | 0.1955 | 0.1955 | T=ln[(Mg/Ca)test/(0.38*((Mg/Ca)sw-t/(Mg/Ca)sw-m)^0.41)]/0.09+0.61*depth (with (Mg/Ca)sw-t at time t and (Mg/Ca)sw-m at modern) | Evans and Muller, 2012; Delaney et al., 1985 | 4.0823 | Horita et al., 2002; Brennan et al., 2013 | NA | Dekens et al., 2002 | NA | NA | NA | NA | NA | NA | NA | NA | 35 | set value | 1.5 | Modern kept constant | NA | NA | NA | NA | NA | NA | NA | NA | NA | NA | NA | NA | 432.5624 | set salinity value- uncertainty on B/Salinity relationship not included | 18.54 | Lee et al 2010 | 39.6 | normal distribution | 0.1 | Foster et al., (2010) | Dickson 1990 | None applied, surface pressure | 1.0272 | normal | 0.0006 | Klochko et al. (2006) | NA | NA | Montecarlo and seacarb package in R | Henry's law, as of Weiss 1974, Zeebe Wolf-Gladrow 2001 | Lueker et al. 2000 | Lueker et al. 2000 | NA | NA | NA | DIC | Following Sosdian et al. (2018), the temporal DIC slope is derived from deep d11B-derived pH and CCD-derived [CO32-] and interpolated for our time intervals. In contrast to Sosdian et al. (2018), we calculate modern DIC for site 999 from alkalinity and preindustrial pH, which results in ~100 µmol/kg lower DIC than originally determined by Sosdian et al. (2018). This DIC offset is applied to all our data. | Sosdian et al. 2018 | 1808.6965 | normal distribution | 31.3035 | 40.6517 | NA | NA | NA | NA | 8.0339 | total scale | 0.061204 | 0.075937 | 369.6497 | 20 | modern kept constant | 349.6497 | 79.5003 | 53.3157 | Monte Carlo 10, 000 realisations | DIC, T, S, variables dependent on T and S (i.e. [B]T,K0, K1, K2, Kb), d11B analysis, d11Bsw, G. ruber calibration uncertainty | NA | NA | NA | NA | NA | NA | NA | NA | NA | NA | NA | NA | MB15 | pCO2 and pH reported are maximum probability of the 10,000 realisations of the Monte Carlo simulation. This value can slightly vary from one simulation to another.
Bärbel Hönisch | hoenisch@ldeo.columbia.edu | boron isotopes | de la Vega | 2020 | 10.1038/s41598-020-67154-8 | 3254.13 | 15 | 15 | 352.2645 | 89.5099 | 53.9127 | TRUE | 1 | all known sources of error have been quantified and/or sensitivity of the CO2 estimate to those sources is small | NA | FALSE | NA | TRUE | FALSE | NA | NA | FALSE | added age uncertainty based on LR04 | de la Vega, E, Chalk, T.B, Wilson, P.A, Bysani, R.P, Foster, G.L (2020). "Atmospheric CO2 during the Mid-Piacenzian Warm Period and the M2 glaciation". Sci Rep 10, 11002 (2020). | 10.1038/s41598-020-67154-8 | 999 | A | 12 | 2 | 83 | 85 | NA | NA | NA | Carribbean | 12.75 | -78.73 | 12.75 | -78.73 | -2828 | -2828 | NA | NA | 3254.13 | NA | NA | NA | NA | tuned to LR04 | NA | NA | NA | NA | NA | NA | NA | NA | Globigerinoides ruber white | 300-355 | 90-120 | 0.8-1.2 | Barker et al., 2003 | ion exchange chromatography |  | NA | 2 | NA | 19.76 | normal distribution - standard deviation | 0.24 | 0.6 | normal distribution | 0.08 | 8.87 | normal distribution | 1.52 | Henehan et al. 2013 | shell size corrected for 300-355 um | 18.15 | normal distribution | NA | NA | Monte Carlo (10,000 realisations) | mixed layer | not applied | not applied | 27.1101 | normal distribution | 1.5 | 1.5 | 3.38 | NA | normal distribution | 0.169 | 0.169 | T=ln[(Mg/Ca)test/(0.38*((Mg/Ca)sw-t/(Mg/Ca)sw-m)^0.41)]/0.09+0.61*depth (with (Mg/Ca)sw-t at time t and (Mg/Ca)sw-m at modern) | Evans and Muller, 2012; Delaney et al., 1985 | 4.0826 | Horita et al., 2002; Brennan et al., 2013 | NA | Dekens et al., 2002 | NA | NA | NA | NA | NA | NA | NA | NA | 35 | set value | 1.5 | Modern kept constant | NA | NA | NA | NA | NA | NA | NA | NA | NA | NA | NA | NA | 432.5624 | set salinity value- uncertainty on B/Salinity relationship not included | 18.54 | Lee et al 2010 | 39.6 | normal distribution | 0.1 | Foster et al., (2010) | Dickson 1990 | None applied, surface pressure | 1.0272 | normal | 0.0006 | Klochko et al. (2006) | NA | NA | Montecarlo and seacarb package in R | Henry's law, as of Weiss 1974, Zeebe Wolf-Gladrow 2001 | Lueker et al. 2000 | Lueker et al. 2000 | NA | NA | NA | DIC | Following Sosdian et al. (2018), the temporal DIC slope is derived from deep d11B-derived pH and CCD-derived [CO32-] and interpolated for our time intervals. In contrast to Sosdian et al. (2018), we calculate modern DIC for site 999 from alkalinity and preindustrial pH, which results in ~100 µmol/kg lower DIC than originally determined by Sosdian et al. (2018). This DIC offset is applied to all our data. | Sosdian et al. 2018 | 1808.6468 | normal distribution | 31.3532 | 40.6766 | NA | NA | NA | NA | 8.0293 | total scale | 0.062723 | 0.082155 | 372.2645 | 20 | modern kept constant | 352.2645 | 89.5099 | 53.9127 | Monte Carlo 10, 000 realisations | DIC, T, S, variables dependent on T and S (i.e. [B]T,K0, K1, K2, Kb), d11B analysis, d11Bsw, G. ruber calibration uncertainty | NA | NA | NA | NA | NA | NA | NA | NA | NA | NA | NA | NA | EdlV20 | pCO2 and pH reported are maximum probability of the 10,000 realisations of the Monte Carlo simulation. This value can slightly vary from one simulation to another.
Bärbel Hönisch | hoenisch@ldeo.columbia.edu | boron isotopes | de la Vega | 2020 | 10.1038/s41598-020-67154-8 | 3260.77 | 15 | 15 | 366.8399 | 98.6631 | 61.2747 | TRUE | 1 | all known sources of error have been quantified and/or sensitivity of the CO2 estimate to those sources is small | NA | FALSE | NA | TRUE | FALSE | NA | NA | FALSE | added age uncertainty based on LR04 | de la Vega, E, Chalk, T.B, Wilson, P.A, Bysani, R.P, Foster, G.L (2020). "Atmospheric CO2 during the Mid-Piacenzian Warm Period and the M2 glaciation". Sci Rep 10, 11002 (2020). | 10.1038/s41598-020-67154-8 | 999 | A | 12 | 2 | 93 | 95 | NA | NA | NA | Carribbean | 12.75 | -78.73 | 12.75 | -78.73 | -2828 | -2828 | NA | NA | 3260.77 | NA | NA | NA | NA | tuned to LR04 | NA | NA | NA | NA | NA | NA | NA | NA | Globigerinoides ruber white | 300-355 | 90-120 | 0.8-1.2 | Barker et al., 2003 | ion exchange chromatography |  | NA | 2 | NA | 19.71 | normal distribution - standard deviation | 0.28 | 0.6 | normal distribution | 0.08 | 8.87 | normal distribution | 1.52 | Henehan et al. 2013 | shell size corrected for 300-355 um | 18.0667 | normal distribution | NA | NA | Monte Carlo (10,000 realisations) | mixed layer | not applied | not applied | 27.5916 | normal distribution | 1.5 | 1.5 | 3.53 | NA | normal distribution | 0.1765 | 0.1765 | T=ln[(Mg/Ca)test/(0.38*((Mg/Ca)sw-t/(Mg/Ca)sw-m)^0.41)]/0.09+0.61*depth (with (Mg/Ca)sw-t at time t and (Mg/Ca)sw-m at modern) | Evans and Muller, 2012; Delaney et al., 1985 | 4.0834 | Horita et al., 2002; Brennan et al., 2013 | NA | Dekens et al., 2002 | NA | NA | NA | NA | NA | NA | NA | NA | 35 | set value | 1.5 | Modern kept constant | NA | NA | NA | NA | NA | NA | NA | NA | NA | NA | NA | NA | 432.5624 | set salinity value- uncertainty on B/Salinity relationship not included | 18.54 | Lee et al 2010 | 39.6 | normal distribution | 0.1 | Foster et al., (2010) | Dickson 1990 | None applied, surface pressure | 1.0272 | normal | 0.0006 | Klochko et al. (2006) | NA | NA | Montecarlo and seacarb package in R | Henry's law, as of Weiss 1974, Zeebe Wolf-Gladrow 2001 | Lueker et al. 2000 | Lueker et al. 2000 | NA | NA | NA | DIC | Following Sosdian et al. (2018), the temporal DIC slope is derived from deep d11B-derived pH and CCD-derived [CO32-] and interpolated for our time intervals. In contrast to Sosdian et al. (2018), we calculate modern DIC for site 999 from alkalinity and preindustrial pH, which results in ~100 µmol/kg lower DIC than originally determined by Sosdian et al. (2018). This DIC offset is applied to all our data. | Sosdian et al. 2018 | 1808.4807 | normal distribution | 31.5193 | 40.7596 | NA | NA | NA | NA | 8.0074 | total scale | 0.07656 | 0.078592 | 386.8399 | 20 | modern kept constant | 366.8399 | 98.6631 | 61.2747 | Monte Carlo 10, 000 realisations | DIC, T, S, variables dependent on T and S (i.e. [B]T,K0, K1, K2, Kb), d11B analysis, d11Bsw, G. ruber calibration uncertainty | NA | NA | NA | NA | NA | NA | NA | NA | NA | NA | NA | NA | EdlV20 | pCO2 and pH reported are maximum probability of the 10,000 realisations of the Monte Carlo simulation. This value can slightly vary from one simulation to another.
Bärbel Hönisch | hoenisch@ldeo.columbia.edu | boron isotopes | de la Vega | 2020 | 10.1038/s41598-020-67154-8 | 3268.07 | 15 | 15 | 351.0898 | 73.8576 | 51.5937 | TRUE | 1 | all known sources of error have been quantified and/or sensitivity of the CO2 estimate to those sources is small | NA | FALSE | NA | TRUE | FALSE | NA | NA | FALSE | added age uncertainty based on LR04 | de la Vega, E, Chalk, T.B, Wilson, P.A, Bysani, R.P, Foster, G.L (2020). "Atmospheric CO2 during the Mid-Piacenzian Warm Period and the M2 glaciation". Sci Rep 10, 11002 (2020). | 10.1038/s41598-020-67154-8 | 999 | A | 12 | 2 | 104 | 106 | NA | NA | NA | Carribbean | 12.75 | -78.73 | 12.75 | -78.73 | -2828 | -2828 | NA | NA | 3268.07 | NA | NA | NA | NA | tuned to LR04 | NA | NA | NA | NA | NA | NA | NA | NA | Globigerinoides ruber white | 300-355 | 90-120 | 0.8-1.2 | Barker et al., 2003 | ion exchange chromatography |  | NA | 2 | NA | 19.87 | normal distribution - standard deviation | 0.18 | 0.6 | normal distribution | 0.08 | 8.87 | normal distribution | 1.52 | Henehan et al. 2013 | shell size corrected for 300-355 um | 18.3333 | normal distribution | NA | NA | Monte Carlo (10,000 realisations) | mixed layer | not applied | not applied | 28.1731 | normal distribution | 1.5 | 1.5 | 3.72 | NA | normal distribution | 0.186 | 0.186 | T=ln[(Mg/Ca)test/(0.38*((Mg/Ca)sw-t/(Mg/Ca)sw-m)^0.41)]/0.09+0.61*depth (with (Mg/Ca)sw-t at time t and (Mg/Ca)sw-m at modern) | Evans and Muller, 2012; Delaney et al., 1985 | 4.0844 | Horita et al., 2002; Brennan et al., 2013 | NA | Dekens et al., 2002 | NA | NA | NA | NA | NA | NA | NA | NA | 35 | set value | 1.5 | Modern kept constant | NA | NA | NA | NA | NA | NA | NA | NA | NA | NA | NA | NA | 432.5624 | set salinity value- uncertainty on B/Salinity relationship not included | 18.54 | Lee et al 2010 | 39.6 | normal distribution | 0.1 | Foster et al., (2010) | Dickson 1990 | None applied, surface pressure | 1.0272 | normal | 0.0006 | Klochko et al. (2006) | NA | NA | Montecarlo and seacarb package in R | Henry's law, as of Weiss 1974, Zeebe Wolf-Gladrow 2001 | Lueker et al. 2000 | Lueker et al. 2000 | NA | NA | NA | DIC | Following Sosdian et al. (2018), the temporal DIC slope is derived from deep d11B-derived pH and CCD-derived [CO32-] and interpolated for our time intervals. In contrast to Sosdian et al. (2018), we calculate modern DIC for site 999 from alkalinity and preindustrial pH, which results in ~100 µmol/kg lower DIC than originally determined by Sosdian et al. (2018). This DIC offset is applied to all our data. | Sosdian et al. 2018 | 1808.2983 | normal distribution | 31.7017 | 40.8509 | NA | NA | NA | NA | 8.0284 | total scale | 0.063309 | 0.067732 | 371.0898 | 20 | modern kept constant | 351.0898 | 73.8576 | 51.5937 | Monte Carlo 10, 000 realisations | DIC, T, S, variables dependent on T and S (i.e. [B]T,K0, K1, K2, Kb), d11B analysis, d11Bsw, G. ruber calibration uncertainty | NA | NA | NA | NA | NA | NA | NA | NA | NA | NA | NA | NA | EdlV20 | pCO2 and pH reported are maximum probability of the 10,000 realisations of the Monte Carlo simulation. This value can slightly vary from one simulation to another.
Bärbel Hönisch | hoenisch@ldeo.columbia.edu | boron isotopes | de la Vega | 2020 | 10.1038/s41598-020-67154-8 | 3272.06 | 15 | 15 | 306.484 | 55.457 | 45.6405 | TRUE | 1 | all known sources of error have been quantified and/or sensitivity of the CO2 estimate to those sources is small | NA | FALSE | NA | TRUE | FALSE | NA | NA | FALSE | added age uncertainty based on LR04 | de la Vega, E, Chalk, T.B, Wilson, P.A, Bysani, R.P, Foster, G.L (2020). "Atmospheric CO2 during the Mid-Piacenzian Warm Period and the M2 glaciation". Sci Rep 10, 11002 (2020). | 10.1038/s41598-020-67154-8 | 999 | A | 12 | 2 | 110 | 112 | NA | NA | NA | Carribbean | 12.75 | -78.73 | 12.75 | -78.73 | -2828 | -2828 | NA | NA | 3272.06 | NA | NA | NA | NA | tuned to LR04 | NA | NA | NA | NA | NA | NA | NA | NA | Globigerinoides ruber white | 300-355 | 90-120 | 0.8-1.2 | Barker et al., 2003 | ion exchange chromatography |  | NA | 2 | NA | 20.15 | normal distribution - standard deviation | 0.12 | 0.6 | normal distribution | 0.08 | 8.87 | normal distribution | 1.52 | Henehan et al. 2013 | shell size corrected for 300-355 um | 18.8 | normal distribution | NA | NA | Monte Carlo (10,000 realisations) | mixed layer | not applied | not applied | 27.2057 | normal distribution | 1.5 | 1.5 | 3.41 | NA | normal distribution | 0.1705 | 0.1705 | T=ln[(Mg/Ca)test/(0.38*((Mg/Ca)sw-t/(Mg/Ca)sw-m)^0.41)]/0.09+0.61*depth (with (Mg/Ca)sw-t at time t and (Mg/Ca)sw-m at modern) | Evans and Muller, 2012; Delaney et al., 1985 | 4.0849 | Horita et al., 2002; Brennan et al., 2013 | NA | Dekens et al., 2002 | NA | NA | NA | NA | NA | NA | NA | NA | 35 | set value | 1.5 | Modern kept constant | NA | NA | NA | NA | NA | NA | NA | NA | NA | NA | NA | NA | 432.5624 | set salinity value- uncertainty on B/Salinity relationship not included | 18.54 | Lee et al 2010 | 39.6 | normal distribution | 0.1 | Foster et al., (2010) | Dickson 1990 | None applied, surface pressure | 1.0272 | normal | 0.0006 | Klochko et al. (2006) | NA | NA | Montecarlo and seacarb package in R | Henry's law, as of Weiss 1974, Zeebe Wolf-Gladrow 2001 | Lueker et al. 2000 | Lueker et al. 2000 | NA | NA | NA | DIC | Following Sosdian et al. (2018), the temporal DIC slope is derived from deep d11B-derived pH and CCD-derived [CO32-] and interpolated for our time intervals. In contrast to Sosdian et al. (2018), we calculate modern DIC for site 999 from alkalinity and preindustrial pH, which results in ~100 µmol/kg lower DIC than originally determined by Sosdian et al. (2018). This DIC offset is applied to all our data. | Sosdian et al. 2018 | 1808.1985 | normal distribution | 31.8015 | 40.9008 | NA | NA | NA | NA | 8.0804 | total scale | 0.059571 | 0.059144 | 326.484 | 20 | modern kept constant | 306.484 | 55.457 | 45.6405 | Monte Carlo 10, 000 realisations | DIC, T, S, variables dependent on T and S (i.e. [B]T,K0, K1, K2, Kb), d11B analysis, d11Bsw, G. ruber calibration uncertainty | NA | NA | NA | NA | NA | NA | NA | NA | NA | NA | NA | NA | MB15 | pCO2 and pH reported are maximum probability of the 10,000 realisations of the Monte Carlo simulation. This value can slightly vary from one simulation to another.
Bärbel Hönisch | hoenisch@ldeo.columbia.edu | boron isotopes | de la Vega | 2020 | 10.1038/s41598-020-67154-8 | 3278.7 | 15 | 15 | 389.6909 | 91.1374 | 65.8498 | TRUE | 1 | all known sources of error have been quantified and/or sensitivity of the CO2 estimate to those sources is small | NA | FALSE | NA | TRUE | FALSE | NA | NA | FALSE | added age uncertainty based on LR04 | de la Vega, E, Chalk, T.B, Wilson, P.A, Bysani, R.P, Foster, G.L (2020). "Atmospheric CO2 during the Mid-Piacenzian Warm Period and the M2 glaciation". Sci Rep 10, 11002 (2020). | 10.1038/s41598-020-67154-8 | 999 | A | 12 | 2 | 120 | 122 | NA | NA | NA | Carribbean | 12.75 | -78.73 | 12.75 | -78.73 | -2828 | -2828 | NA | NA | 3278.7 | NA | NA | NA | NA | tuned to LR04 | NA | NA | NA | NA | NA | NA | NA | NA | Globigerinoides ruber white | 300-355 | 90-120 | 0.8-1.2 | Barker et al., 2003 | ion exchange chromatography |  | NA | 2 | NA | 19.59 | normal distribution - standard deviation | 0.25 | 0.6 | normal distribution | 0.08 | 8.87 | normal distribution | 1.52 | Henehan et al. 2013 | shell size corrected for 300-355 um | 17.8667 | normal distribution | NA | NA | Monte Carlo (10,000 realisations) | mixed layer | not applied | not applied | 27.4306 | normal distribution | 1.5 | 1.5 | 3.48 | NA | normal distribution | 0.174 | 0.174 | T=ln[(Mg/Ca)test/(0.38*((Mg/Ca)sw-t/(Mg/Ca)sw-m)^0.41)]/0.09+0.61*depth (with (Mg/Ca)sw-t at time t and (Mg/Ca)sw-m at modern) | Evans and Muller, 2012; Delaney et al., 1985 | 4.0857 | Horita et al., 2002; Brennan et al., 2013 | NA | Dekens et al., 2002 | NA | NA | NA | NA | NA | NA | NA | NA | 35 | set value | 1.5 | Modern kept constant | NA | NA | NA | NA | NA | NA | NA | NA | NA | NA | NA | NA | 432.5624 | set salinity value- uncertainty on B/Salinity relationship not included | 18.54 | Lee et al 2010 | 39.6 | normal distribution | 0.1 | Foster et al., (2010) | Dickson 1990 | None applied, surface pressure | 1.0272 | normal | 0.0006 | Klochko et al. (2006) | NA | NA | Montecarlo and seacarb package in R | Henry's law, as of Weiss 1974, Zeebe Wolf-Gladrow 2001 | Lueker et al. 2000 | Lueker et al. 2000 | NA | NA | NA | DIC | Following Sosdian et al. (2018), the temporal DIC slope is derived from deep d11B-derived pH and CCD-derived [CO32-] and interpolated for our time intervals. In contrast to Sosdian et al. (2018), we calculate modern DIC for site 999 from alkalinity and preindustrial pH, which results in ~100 µmol/kg lower DIC than originally determined by Sosdian et al. (2018). This DIC offset is applied to all our data. | Sosdian et al. 2018 | 1808.0325 | normal distribution | 31.9675 | 40.9838 | NA | NA | NA | NA | 7.9945 | total scale | 0.067376 | 0.080636 | 409.6909 | 20 | modern kept constant | 389.6909 | 91.1374 | 65.8498 | Monte Carlo 10, 000 realisations | DIC, T, S, variables dependent on T and S (i.e. [B]T,K0, K1, K2, Kb), d11B analysis, d11Bsw, G. ruber calibration uncertainty | NA | NA | NA | NA | NA | NA | NA | NA | NA | NA | NA | NA | EdlV20 | pCO2 and pH reported are maximum probability of the 10,000 realisations of the Monte Carlo simulation. This value can slightly vary from one simulation to another.
Bärbel Hönisch | hoenisch@ldeo.columbia.edu | boron isotopes | de la Vega | 2020 | 10.1038/s41598-020-67154-8 | 3286.67 | 15 | 15 | 308.3985 | 61.4231 | 47.6461 | TRUE | 1 | all known sources of error have been quantified and/or sensitivity of the CO2 estimate to those sources is small | NA | FALSE | NA | TRUE | FALSE | NA | NA | FALSE | added age uncertainty based on LR04 | de la Vega, E, Chalk, T.B, Wilson, P.A, Bysani, R.P, Foster, G.L (2020). "Atmospheric CO2 during the Mid-Piacenzian Warm Period and the M2 glaciation". Sci Rep 10, 11002 (2020). | 10.1038/s41598-020-67154-8 | 999 | A | 12 | 2 | 132 | 134 | NA | NA | NA | Carribbean | 12.75 | -78.73 | 12.75 | -78.73 | -2828 | -2828 | NA | NA | 3286.67 | NA | NA | NA | NA | tuned to LR04 | NA | NA | NA | NA | NA | NA | NA | NA | Globigerinoides ruber white | 300-355 | 90-120 | 0.8-1.2 | Barker et al., 2003 | ion exchange chromatography |  | NA | 2 | NA | 20.14 | normal distribution - standard deviation | 0.17 | 0.6 | normal distribution | 0.08 | 8.87 | normal distribution | 1.52 | Henehan et al. 2013 | shell size corrected for 300-355 um | 18.7833 | normal distribution | NA | NA | Monte Carlo (10,000 realisations) | mixed layer | not applied | not applied | 27.3332 | normal distribution | 1.5 | 1.5 | 3.45 | NA | normal distribution | 0.1725 | 0.1725 | T=ln[(Mg/Ca)test/(0.38*((Mg/Ca)sw-t/(Mg/Ca)sw-m)^0.41)]/0.09+0.61*depth (with (Mg/Ca)sw-t at time t and (Mg/Ca)sw-m at modern) | Evans and Muller, 2012; Delaney et al., 1985 | 4.0867 | Horita et al., 2002; Brennan et al., 2013 | NA | Dekens et al., 2002 | NA | NA | NA | NA | NA | NA | NA | NA | 35 | set value | 1.5 | Modern kept constant | NA | NA | NA | NA | NA | NA | NA | NA | NA | NA | NA | NA | 432.5624 | set salinity value- uncertainty on B/Salinity relationship not included | 18.54 | Lee et al 2010 | 39.6 | normal distribution | 0.1 | Foster et al., (2010) | Dickson 1990 | None applied, surface pressure | 1.0272 | normal | 0.0006 | Klochko et al. (2006) | NA | NA | Montecarlo and seacarb package in R | Henry's law, as of Weiss 1974, Zeebe Wolf-Gladrow 2001 | Lueker et al. 2000 | Lueker et al. 2000 | NA | NA | NA | DIC | Following Sosdian et al. (2018), the temporal DIC slope is derived from deep d11B-derived pH and CCD-derived [CO32-] and interpolated for our time intervals. In contrast to Sosdian et al. (2018), we calculate modern DIC for site 999 from alkalinity and preindustrial pH, which results in ~100 µmol/kg lower DIC than originally determined by Sosdian et al. (2018). This DIC offset is applied to all our data. | Sosdian et al. 2018 | 1807.8332 | normal distribution | 32.1668 | 41.0834 | NA | NA | NA | NA | 8.0771 | total scale | 0.062537 | 0.064709 | 328.3985 | 20 | modern kept constant | 308.3985 | 61.4231 | 47.6461 | Monte Carlo 10, 000 realisations | DIC, T, S, variables dependent on T and S (i.e. [B]T,K0, K1, K2, Kb), d11B analysis, d11Bsw, G. ruber calibration uncertainty | NA | NA | NA | NA | NA | NA | NA | NA | NA | NA | NA | NA | EdlV20 | pCO2 and pH reported are maximum probability of the 10,000 realisations of the Monte Carlo simulation. This value can slightly vary from one simulation to another.
Bärbel Hönisch | hoenisch@ldeo.columbia.edu | boron isotopes | de la Vega | 2020 | 10.1038/s41598-020-67154-8 | 3290.24 | 15 | 15 | 354.0035 | 88.1342 | 60.8492 | TRUE | 1 | all known sources of error have been quantified and/or sensitivity of the CO2 estimate to those sources is small | NA | FALSE | NA | TRUE | FALSE | NA | NA | FALSE | added age uncertainty based on LR04 | de la Vega, E, Chalk, T.B, Wilson, P.A, Bysani, R.P, Foster, G.L (2020). "Atmospheric CO2 during the Mid-Piacenzian Warm Period and the M2 glaciation". Sci Rep 10, 11002 (2020). | 10.1038/s41598-020-67154-8 | 999 | A | 12 | 2 | 142 | 144 | NA | NA | NA | Carribbean | 12.75 | -78.73 | 12.75 | -78.73 | -2828 | -2828 | NA | NA | 3290.24 | NA | NA | NA | NA | tuned to LR04 | NA | NA | NA | NA | NA | NA | NA | NA | Globigerinoides ruber white | 300-355 | 90-120 | 0.8-1.2 | Barker et al., 2003 | ion exchange chromatography |  | NA | 2 | NA | 19.74 | normal distribution - standard deviation | 0.29 | 0.6 | normal distribution | 0.08 | 8.87 | normal distribution | 1.52 | Henehan et al. 2013 | shell size corrected for 300-355 um | 18.1167 | normal distribution | NA | NA | Monte Carlo (10,000 realisations) | mixed layer | not applied | not applied | 26.7713 | normal distribution | 1.5 | 1.5 | 3.28 | NA | normal distribution | 0.164 | 0.164 | T=ln[(Mg/Ca)test/(0.38*((Mg/Ca)sw-t/(Mg/Ca)sw-m)^0.41)]/0.09+0.61*depth (with (Mg/Ca)sw-t at time t and (Mg/Ca)sw-m at modern) | Evans and Muller, 2012; Delaney et al., 1985 | 4.0872 | Horita et al., 2002; Brennan et al., 2013 | NA | Dekens et al., 2002 | NA | NA | NA | NA | NA | NA | NA | NA | 35 | set value | 1.5 | Modern kept constant | NA | NA | NA | NA | NA | NA | NA | NA | NA | NA | NA | NA | 432.5624 | set salinity value- uncertainty on B/Salinity relationship not included | 18.54 | Lee et al 2010 | 39.6 | normal distribution | 0.1 | Foster et al., (2010) | Dickson 1990 | None applied, surface pressure | 1.0272 | normal | 0.0006 | Klochko et al. (2006) | NA | NA | Montecarlo and seacarb package in R | Henry's law, as of Weiss 1974, Zeebe Wolf-Gladrow 2001 | Lueker et al. 2000 | Lueker et al. 2000 | NA | NA | NA | DIC | Following Sosdian et al. (2018), the temporal DIC slope is derived from deep d11B-derived pH and CCD-derived [CO32-] and interpolated for our time intervals. In contrast to Sosdian et al. (2018), we calculate modern DIC for site 999 from alkalinity and preindustrial pH, which results in ~100 µmol/kg lower DIC than originally determined by Sosdian et al. (2018). This DIC offset is applied to all our data. | Sosdian et al. 2018 | 1807.744 | normal distribution | 32.256 | 41.128 | NA | NA | NA | NA | 8.0239 | total scale | 0.074037 | 0.079728 | 374.0035 | 20 | modern kept constant | 354.0035 | 88.1342 | 60.8492 | Monte Carlo 10, 000 realisations | DIC, T, S, variables dependent on T and S (i.e. [B]T,K0, K1, K2, Kb), d11B analysis, d11Bsw, G. ruber calibration uncertainty | NA | NA | NA | NA | NA | NA | NA | NA | NA | NA | NA | NA | EdlV20 | pCO2 and pH reported are maximum probability of the 10,000 realisations of the Monte Carlo simulation. This value can slightly vary from one simulation to another.
Bärbel Hönisch | hoenisch@ldeo.columbia.edu | boron isotopes | de la Vega | 2020 | 10.1038/s41598-020-67154-8 | 3293.11 | 15 | 15 | 301.0012 | 61.569 | 42.9748 | TRUE | 1 | all known sources of error have been quantified and/or sensitivity of the CO2 estimate to those sources is small | NA | FALSE | NA | TRUE | FALSE | NA | NA | FALSE | added age uncertainty based on LR04 | de la Vega, E, Chalk, T.B, Wilson, P.A, Bysani, R.P, Foster, G.L (2020). "Atmospheric CO2 during the Mid-Piacenzian Warm Period and the M2 glaciation". Sci Rep 10, 11002 (2020). | 10.1038/s41598-020-67154-8 | 999 | A | 12 | 3 | 2.5 | 3.5 | NA | NA | NA | Carribbean | 12.75 | -78.73 | 12.75 | -78.73 | -2828 | -2828 | NA | NA | 3293.11 | NA | NA | NA | NA | tuned to LR04 | NA | NA | NA | NA | NA | NA | NA | NA | Globigerinoides ruber white | 300-355 | 90-120 | 0.8-1.2 | Barker et al., 2003 | ion exchange chromatography |  | NA | 2 | NA | 20.14 | normal distribution - standard deviation | 0.16 | 0.6 | normal distribution | 0.08 | 8.87 | normal distribution | 1.52 | Henehan et al. 2013 | shell size corrected for 300-355 um | 18.7833 | normal distribution | NA | NA | Monte Carlo (10,000 realisations) | mixed layer | not applied | not applied | 26.8384 | normal distribution | 1.5 | 1.5 | 3.3 | NA | normal distribution | 0.165 | 0.165 | T=ln[(Mg/Ca)test/(0.38*((Mg/Ca)sw-t/(Mg/Ca)sw-m)^0.41)]/0.09+0.61*depth (with (Mg/Ca)sw-t at time t and (Mg/Ca)sw-m at modern) | Evans and Muller, 2012; Delaney et al., 1985 | 4.0875 | Horita et al., 2002; Brennan et al., 2013 | NA | Dekens et al., 2002 | NA | NA | NA | NA | NA | NA | NA | NA | 35 | set value | 1.5 | Modern kept constant | NA | NA | NA | NA | NA | NA | NA | NA | NA | NA | NA | NA | 432.5624 | set salinity value- uncertainty on B/Salinity relationship not included | 18.54 | Lee et al 2010 | 39.6 | normal distribution | 0.1 | Foster et al., (2010) | Dickson 1990 | None applied, surface pressure | 1.0272 | normal | 0.0006 | Klochko et al. (2006) | NA | NA | Montecarlo and seacarb package in R | Henry's law, as of Weiss 1974, Zeebe Wolf-Gladrow 2001 | Lueker et al. 2000 | Lueker et al. 2000 | NA | NA | NA | DIC | Following Sosdian et al. (2018), the temporal DIC slope is derived from deep d11B-derived pH and CCD-derived [CO32-] and interpolated for our time intervals. In contrast to Sosdian et al. (2018), we calculate modern DIC for site 999 from alkalinity and preindustrial pH, which results in ~100 µmol/kg lower DIC than originally determined by Sosdian et al. (2018). This DIC offset is applied to all our data. | Sosdian et al. 2018 | 1807.6723 | normal distribution | 32.3277 | 41.1639 | NA | NA | NA | NA | 8.0831 | total scale | 0.06123 | 0.062963 | 321.0012 | 20 | modern kept constant | 301.0012 | 61.569 | 42.9748 | Monte Carlo 10, 000 realisations | DIC, T, S, variables dependent on T and S (i.e. [B]T,K0, K1, K2, Kb), d11B analysis, d11Bsw, G. ruber calibration uncertainty | NA | NA | NA | NA | NA | NA | NA | NA | NA | NA | NA | NA | EdlV20 | pCO2 and pH reported are maximum probability of the 10,000 realisations of the Monte Carlo simulation. This value can slightly vary from one simulation to another.
Bärbel Hönisch | hoenisch@ldeo.columbia.edu | boron isotopes | de la Vega | 2020 | 10.1038/s41598-020-67154-8 | 3296.43 | 15 | 15 | 387.359 | 93.1426 | 62.9292 | TRUE | 1 | all known sources of error have been quantified and/or sensitivity of the CO2 estimate to those sources is small | NA | FALSE | NA | TRUE | FALSE | NA | NA | FALSE | added age uncertainty based on LR04 | de la Vega, E, Chalk, T.B, Wilson, P.A, Bysani, R.P, Foster, G.L (2020). "Atmospheric CO2 during the Mid-Piacenzian Warm Period and the M2 glaciation". Sci Rep 10, 11002 (2020). | 10.1038/s41598-020-67154-8 | 999 | A | 12 | 3 | 12.5 | 14.5 | NA | NA | NA | Carribbean | 12.75 | -78.73 | 12.75 | -78.73 | -2828 | -2828 | NA | NA | 3296.43 | NA | NA | NA | NA | tuned to LR04 | NA | NA | NA | NA | NA | NA | NA | NA | Globigerinoides ruber white | 300-355 | 90-120 | 0.8-1.2 | Barker et al., 2003 | ion exchange chromatography |  | NA | 2 | NA | 19.55 | normal distribution - standard deviation | 0.24 | 0.6 | normal distribution | 0.08 | 8.87 | normal distribution | 1.52 | Henehan et al. 2013 | shell size corrected for 300-355 um | 17.8 | normal distribution | NA | NA | Monte Carlo (10,000 realisations) | mixed layer | not applied | not applied | 26.9385 | normal distribution | 1.5 | 1.5 | 3.33 | NA | normal distribution | 0.1665 | 0.1665 | T=ln[(Mg/Ca)test/(0.38*((Mg/Ca)sw-t/(Mg/Ca)sw-m)^0.41)]/0.09+0.61*depth (with (Mg/Ca)sw-t at time t and (Mg/Ca)sw-m at modern) | Evans and Muller, 2012; Delaney et al., 1985 | 4.088 | Horita et al., 2002; Brennan et al., 2013 | NA | Dekens et al., 2002 | NA | NA | NA | NA | NA | NA | NA | NA | 35 | set value | 1.5 | Modern kept constant | NA | NA | NA | NA | NA | NA | NA | NA | NA | NA | NA | NA | 432.5624 | set salinity value- uncertainty on B/Salinity relationship not included | 18.54 | Lee et al 2010 | 39.6 | normal distribution | 0.1 | Foster et al., (2010) | Dickson 1990 | None applied, surface pressure | 1.0272 | normal | 0.0006 | Klochko et al. (2006) | NA | NA | Montecarlo and seacarb package in R | Henry's law, as of Weiss 1974, Zeebe Wolf-Gladrow 2001 | Lueker et al. 2000 | Lueker et al. 2000 | NA | NA | NA | DIC | Following Sosdian et al. (2018), the temporal DIC slope is derived from deep d11B-derived pH and CCD-derived [CO32-] and interpolated for our time intervals. In contrast to Sosdian et al. (2018), we calculate modern DIC for site 999 from alkalinity and preindustrial pH, which results in ~100 µmol/kg lower DIC than originally determined by Sosdian et al. (2018). This DIC offset is applied to all our data. | Sosdian et al. 2018 | 1807.5892 | normal distribution | 32.4108 | 41.2054 | NA | NA | NA | NA | 7.9931 | total scale | 0.067797 | 0.079943 | 407.359 | 20 | modern kept constant | 387.359 | 93.1426 | 62.9292 | Monte Carlo 10, 000 realisations | DIC, T, S, variables dependent on T and S (i.e. [B]T,K0, K1, K2, Kb), d11B analysis, d11Bsw, G. ruber calibration uncertainty | NA | NA | NA | NA | NA | NA | NA | NA | NA | NA | NA | NA | EdlV20 | pCO2 and pH reported are maximum probability of the 10,000 realisations of the Monte Carlo simulation. This value can slightly vary from one simulation to another.
Bärbel Hönisch | hoenisch@ldeo.columbia.edu | boron isotopes | de la Vega | 2020 | 10.1038/s41598-020-67154-8 | 3299.45 | 15 | 15 | 379.754 | 79.6961 | 66.5373 | TRUE | 1 | all known sources of error have been quantified and/or sensitivity of the CO2 estimate to those sources is small | NA | FALSE | NA | TRUE | FALSE | NA | NA | FALSE | added age uncertainty based on LR04 | de la Vega, E, Chalk, T.B, Wilson, P.A, Bysani, R.P, Foster, G.L (2020). "Atmospheric CO2 during the Mid-Piacenzian Warm Period and the M2 glaciation". Sci Rep 10, 11002 (2020). | 10.1038/s41598-020-67154-8 | 999 | A | 12 | 3 | 22.5 | 24.5 | NA | NA | NA | Carribbean | 12.75 | -78.73 | 12.75 | -78.73 | -2828 | -2828 | NA | NA | 3299.45 | NA | NA | NA | NA | tuned to LR04 | NA | NA | NA | NA | NA | NA | NA | NA | Globigerinoides ruber white | 300-355 | 90-120 | 0.8-1.2 | Barker et al., 2003 | ion exchange chromatography |  | NA | 2 | NA | 19.68 | normal distribution - standard deviation | 0.23 | 0.6 | normal distribution | 0.08 | 8.87 | normal distribution | 1.52 | Henehan et al. 2013 | shell size corrected for 300-355 um | 18.0167 | normal distribution | NA | NA | Monte Carlo (10,000 realisations) | mixed layer | not applied | not applied | 27.4913 | normal distribution | 1.5 | 1.5 | 3.5 | NA | normal distribution | 0.175 | 0.175 | T=ln[(Mg/Ca)test/(0.38*((Mg/Ca)sw-t/(Mg/Ca)sw-m)^0.41)]/0.09+0.61*depth (with (Mg/Ca)sw-t at time t and (Mg/Ca)sw-m at modern) | Evans and Muller, 2012; Delaney et al., 1985 | 4.0884 | Horita et al., 2002; Brennan et al., 2013 | NA | Dekens et al., 2002 | NA | NA | NA | NA | NA | NA | NA | NA | 35 | set value | 1.5 | Modern kept constant | NA | NA | NA | NA | NA | NA | NA | NA | NA | NA | NA | NA | 432.5624 | set salinity value- uncertainty on B/Salinity relationship not included | 18.54 | Lee et al 2010 | 39.6 | normal distribution | 0.1 | Foster et al., (2010) | Dickson 1990 | None applied, surface pressure | 1.0272 | normal | 0.0006 | Klochko et al. (2006) | NA | NA | Montecarlo and seacarb package in R | Henry's law, as of Weiss 1974, Zeebe Wolf-Gladrow 2001 | Lueker et al. 2000 | Lueker et al. 2000 | NA | NA | NA | DIC | Following Sosdian et al. (2018), the temporal DIC slope is derived from deep d11B-derived pH and CCD-derived [CO32-] and interpolated for our time intervals. In contrast to Sosdian et al. (2018), we calculate modern DIC for site 999 from alkalinity and preindustrial pH, which results in ~100 µmol/kg lower DIC than originally determined by Sosdian et al. (2018). This DIC offset is applied to all our data. | Sosdian et al. 2018 | 1807.5138 | normal distribution | 32.4862 | 41.2431 | NA | NA | NA | NA | 8.0011 | total scale | 0.073407 | 0.069117 | 399.754 | 20 | modern kept constant | 379.754 | 79.6961 | 66.5373 | Monte Carlo 10, 000 realisations | DIC, T, S, variables dependent on T and S (i.e. [B]T,K0, K1, K2, Kb), d11B analysis, d11Bsw, G. ruber calibration uncertainty | NA | NA | NA | NA | NA | NA | NA | NA | NA | NA | NA | NA | EdlV20 | pCO2 and pH reported are maximum probability of the 10,000 realisations of the Monte Carlo simulation. This value can slightly vary from one simulation to another.
Bärbel Hönisch | hoenisch@ldeo.columbia.edu | boron isotopes | de la Vega | 2020 | 10.1038/s41598-020-67154-8 | 3302.61 | 15 | 15 | 458.9388 | 112.833 | 80.5361 | TRUE | 1 | all known sources of error have been quantified and/or sensitivity of the CO2 estimate to those sources is small | NA | FALSE | NA | TRUE | FALSE | NA | NA | FALSE | added age uncertainty based on LR04 | de la Vega, E, Chalk, T.B, Wilson, P.A, Bysani, R.P, Foster, G.L (2020). "Atmospheric CO2 during the Mid-Piacenzian Warm Period and the M2 glaciation". Sci Rep 10, 11002 (2020). | 10.1038/s41598-020-67154-8 | 999 | A | 12 | 3 | 33 | 35 | NA | NA | NA | Carribbean | 12.75 | -78.73 | 12.75 | -78.73 | -2828 | -2828 | NA | NA | 3302.61 | NA | NA | NA | NA | tuned to LR04 | NA | NA | NA | NA | NA | NA | NA | NA | Globigerinoides ruber white | 300-355 | 90-120 | 0.8-1.2 | Barker et al., 2003 | ion exchange chromatography |  | NA | 2 | NA | 19.21 | normal distribution - standard deviation | 0.23 | 0.6 | normal distribution | 0.08 | 8.87 | normal distribution | 1.52 | Henehan et al. 2013 | shell size corrected for 300-355 um | 17.2333 | normal distribution | NA | NA | Monte Carlo (10,000 realisations) | mixed layer | not applied | not applied | 27.136 | normal distribution | 1.5 | 1.5 | 3.39 | NA | normal distribution | 0.1695 | 0.1695 | T=ln[(Mg/Ca)test/(0.38*((Mg/Ca)sw-t/(Mg/Ca)sw-m)^0.41)]/0.09+0.61*depth (with (Mg/Ca)sw-t at time t and (Mg/Ca)sw-m at modern) | Evans and Muller, 2012; Delaney et al., 1985 | 4.0888 | Horita et al., 2002; Brennan et al., 2013 | NA | Dekens et al., 2002 | NA | NA | NA | NA | NA | NA | NA | NA | 35 | set value | 1.5 | Modern kept constant | NA | NA | NA | NA | NA | NA | NA | NA | NA | NA | NA | NA | 432.5624 | set salinity value- uncertainty on B/Salinity relationship not included | 18.54 | Lee et al 2010 | 39.6 | normal distribution | 0.1 | Foster et al., (2010) | Dickson 1990 | None applied, surface pressure | 1.0272 | normal | 0.0006 | Klochko et al. (2006) | NA | NA | Montecarlo and seacarb package in R | Henry's law, as of Weiss 1974, Zeebe Wolf-Gladrow 2001 | Lueker et al. 2000 | Lueker et al. 2000 | NA | NA | NA | DIC | Following Sosdian et al. (2018), the temporal DIC slope is derived from deep d11B-derived pH and CCD-derived [CO32-] and interpolated for our time intervals. In contrast to Sosdian et al. (2018), we calculate modern DIC for site 999 from alkalinity and preindustrial pH, which results in ~100 µmol/kg lower DIC than originally determined by Sosdian et al. (2018). This DIC offset is applied to all our data. | Sosdian et al. 2018 | 1807.4347 | normal distribution | 32.5653 | 41.2826 | NA | NA | NA | NA | 7.9256 | total scale | 0.078 | 0.077685 | 478.9388 | 20 | modern kept constant | 458.9388 | 112.833 | 80.5361 | Monte Carlo 10, 000 realisations | DIC, T, S, variables dependent on T and S (i.e. [B]T,K0, K1, K2, Kb), d11B analysis, d11Bsw, G. ruber calibration uncertainty | NA | NA | NA | NA | NA | NA | NA | NA | NA | NA | NA | NA | EdlV20 | pCO2 and pH reported are maximum probability of the 10,000 realisations of the Monte Carlo simulation. This value can slightly vary from one simulation to another.
Bärbel Hönisch | hoenisch@ldeo.columbia.edu | boron isotopes | de la Vega | 2020 | 10.1038/s41598-020-67154-8 | 3304.12 | 15 | 15 | 415.3442 | 91.7767 | 69.087 | TRUE | 1 | all known sources of error have been quantified and/or sensitivity of the CO2 estimate to those sources is small | NA | FALSE | NA | TRUE | FALSE | NA | NA | FALSE | added age uncertainty based on LR04 | de la Vega, E, Chalk, T.B, Wilson, P.A, Bysani, R.P, Foster, G.L (2020). "Atmospheric CO2 during the Mid-Piacenzian Warm Period and the M2 glaciation". Sci Rep 10, 11002 (2020). | 10.1038/s41598-020-67154-8 | 999 | A | 12 | 3 | 38 | 40 | NA | NA | NA | Carribbean | 12.75 | -78.73 | 12.75 | -78.73 | -2828 | -2828 | NA | NA | 3304.12 | NA | NA | NA | NA | tuned to LR04 | NA | NA | NA | NA | NA | NA | NA | NA | Globigerinoides ruber white | 300-355 | 90-120 | 0.8-1.2 | Barker et al., 2003 | ion exchange chromatography |  | NA | 2 | NA | 19.42 | normal distribution - standard deviation | 0.21 | 0.6 | normal distribution | 0.08 | 8.87 | normal distribution | 1.52 | Henehan et al. 2013 | shell size corrected for 300-355 um | 17.5833 | normal distribution | NA | NA | Monte Carlo (10,000 realisations) | mixed layer | not applied | not applied | 27.0039 | normal distribution | 1.5 | 1.5 | 3.35 | NA | normal distribution | 0.1675 | 0.1675 | T=ln[(Mg/Ca)test/(0.38*((Mg/Ca)sw-t/(Mg/Ca)sw-m)^0.41)]/0.09+0.61*depth (with (Mg/Ca)sw-t at time t and (Mg/Ca)sw-m at modern) | Evans and Muller, 2012; Delaney et al., 1985 | 4.0889 | Horita et al., 2002; Brennan et al., 2013 | NA | Dekens et al., 2002 | NA | NA | NA | NA | NA | NA | NA | NA | 35 | set value | 1.5 | Modern kept constant | NA | NA | NA | NA | NA | NA | NA | NA | NA | NA | NA | NA | 432.5624 | set salinity value- uncertainty on B/Salinity relationship not included | 18.54 | Lee et al 2010 | 39.6 | normal distribution | 0.1 | Foster et al., (2010) | Dickson 1990 | None applied, surface pressure | 1.0272 | normal | 0.0006 | Klochko et al. (2006) | NA | NA | Montecarlo and seacarb package in R | Henry's law, as of Weiss 1974, Zeebe Wolf-Gladrow 2001 | Lueker et al. 2000 | Lueker et al. 2000 | NA | NA | NA | DIC | Following Sosdian et al. (2018), the temporal DIC slope is derived from deep d11B-derived pH and CCD-derived [CO32-] and interpolated for our time intervals. In contrast to Sosdian et al. (2018), we calculate modern DIC for site 999 from alkalinity and preindustrial pH, which results in ~100 µmol/kg lower DIC than originally determined by Sosdian et al. (2018). This DIC offset is applied to all our data. | Sosdian et al. 2018 | 1807.397 | normal distribution | 32.603 | 41.3015 | NA | NA | NA | NA | 7.9639 | total scale | 0.073353 | 0.07079 | 435.3442 | 20 | modern kept constant | 415.3442 | 91.7767 | 69.087 | Monte Carlo 10, 000 realisations | DIC, T, S, variables dependent on T and S (i.e. [B]T,K0, K1, K2, Kb), d11B analysis, d11Bsw, G. ruber calibration uncertainty | NA | NA | NA | NA | NA | NA | NA | NA | NA | NA | NA | NA | EdlV20 | pCO2 and pH reported are maximum probability of the 10,000 realisations of the Monte Carlo simulation. This value can slightly vary from one simulation to another.
Bärbel Hönisch | hoenisch@ldeo.columbia.edu | boron isotopes | de la Vega | 2020 | 10.1038/s41598-020-67154-8 | 3310.76 | 15 | 15 | 400.5697 | 93.7924 | 65.1569 | TRUE | 1 | all known sources of error have been quantified and/or sensitivity of the CO2 estimate to those sources is small | NA | FALSE | NA | TRUE | FALSE | NA | NA | FALSE | added age uncertainty based on LR04 | de la Vega, E, Chalk, T.B, Wilson, P.A, Bysani, R.P, Foster, G.L (2020). "Atmospheric CO2 during the Mid-Piacenzian Warm Period and the M2 glaciation". Sci Rep 10, 11002 (2020). | 10.1038/s41598-020-67154-8 | 999 | A | 12 | 3 | 60 | 62 | NA | NA | NA | Carribbean | 12.75 | -78.73 | 12.75 | -78.73 | -2828 | -2828 | NA | NA | 3310.76 | NA | NA | NA | NA | tuned to LR04 | NA | NA | NA | NA | NA | NA | NA | NA | Globigerinoides ruber white | 300-355 | 90-120 | 0.8-1.2 | Barker et al., 2003 | ion exchange chromatography |  | NA | 2 | NA | 19.48 | normal distribution - standard deviation | 0.23 | 0.6 | normal distribution | 0.08 | 8.87 | normal distribution | 1.52 | Henehan et al. 2013 | shell size corrected for 300-355 um | 17.6833 | normal distribution | NA | NA | Monte Carlo (10,000 realisations) | mixed layer | not applied | not applied | 26.8359 | normal distribution | 1.5 | 1.5 | 3.3 | NA | normal distribution | 0.165 | 0.165 | T=ln[(Mg/Ca)test/(0.38*((Mg/Ca)sw-t/(Mg/Ca)sw-m)^0.41)]/0.09+0.61*depth (with (Mg/Ca)sw-t at time t and (Mg/Ca)sw-m at modern) | Evans and Muller, 2012; Delaney et al., 1985 | 4.0898 | Horita et al., 2002; Brennan et al., 2013 | NA | Dekens et al., 2002 | NA | NA | NA | NA | NA | NA | NA | NA | 35 | set value | 1.5 | Modern kept constant | NA | NA | NA | NA | NA | NA | NA | NA | NA | NA | NA | NA | 432.5624 | set salinity value- uncertainty on B/Salinity relationship not included | 18.54 | Lee et al 2010 | 39.6 | normal distribution | 0.1 | Foster et al., (2010) | Dickson 1990 | None applied, surface pressure | 1.0272 | normal | 0.0006 | Klochko et al. (2006) | NA | NA | Montecarlo and seacarb package in R | Henry's law, as of Weiss 1974, Zeebe Wolf-Gladrow 2001 | Lueker et al. 2000 | Lueker et al. 2000 | NA | NA | NA | DIC | Following Sosdian et al. (2018), the temporal DIC slope is derived from deep d11B-derived pH and CCD-derived [CO32-] and interpolated for our time intervals. In contrast to Sosdian et al. (2018), we calculate modern DIC for site 999 from alkalinity and preindustrial pH, which results in ~100 µmol/kg lower DIC than originally determined by Sosdian et al. (2018). This DIC offset is applied to all our data. | Sosdian et al. 2018 | 1807.231 | normal distribution | 32.769 | 41.3845 | NA | NA | NA | NA | 7.986 | total scale | 0.063533 | 0.084134 | 420.5697 | 20 | modern kept constant | 400.5697 | 93.7924 | 65.1569 | Monte Carlo 10, 000 realisations | DIC, T, S, variables dependent on T and S (i.e. [B]T,K0, K1, K2, Kb), d11B analysis, d11Bsw, G. ruber calibration uncertainty | NA | NA | NA | NA | NA | NA | NA | NA | NA | NA | NA | NA | EdlV20 | pCO2 and pH reported are maximum probability of the 10,000 realisations of the Monte Carlo simulation. This value can slightly vary from one simulation to another.
Bärbel Hönisch | hoenisch@ldeo.columbia.edu | boron isotopes | de la Vega | 2020 | 10.1038/s41598-020-67154-8 | 3314.6 | 15 | 15 | 421.7794 | 89.1901 | 75.5716 | TRUE | 1 | all known sources of error have been quantified and/or sensitivity of the CO2 estimate to those sources is small | NA | FALSE | NA | TRUE | FALSE | NA | NA | FALSE | added age uncertainty based on LR04 | de la Vega, E, Chalk, T.B, Wilson, P.A, Bysani, R.P, Foster, G.L (2020). "Atmospheric CO2 during the Mid-Piacenzian Warm Period and the M2 glaciation". Sci Rep 10, 11002 (2020). | 10.1038/s41598-020-67154-8 | 999 | A | 12 | 3 | 73 | 75 | NA | NA | NA | Carribbean | 12.75 | -78.73 | 12.75 | -78.73 | -2828 | -2828 | NA | NA | 3314.6 | NA | NA | NA | NA | tuned to LR04 | NA | NA | NA | NA | NA | NA | NA | NA | Globigerinoides ruber white | 300-355 | 90-120 | 0.8-1.2 | Barker et al., 2003 | ion exchange chromatography |  | NA | 2 | NA | 19.46 | normal distribution - standard deviation | 0.22 | 0.6 | normal distribution | 0.08 | 8.87 | normal distribution | 1.52 | Henehan et al. 2013 | shell size corrected for 300-355 um | 17.65 | normal distribution | NA | NA | Monte Carlo (10,000 realisations) | mixed layer | not applied | not applied | 27.6783 | normal distribution | 1.5 | 1.5 | 3.56 | NA | normal distribution | 0.178 | 0.178 | T=ln[(Mg/Ca)test/(0.38*((Mg/Ca)sw-t/(Mg/Ca)sw-m)^0.41)]/0.09+0.61*depth (with (Mg/Ca)sw-t at time t and (Mg/Ca)sw-m at modern) | Evans and Muller, 2012; Delaney et al., 1985 | 4.09 | Horita et al., 2002; Brennan et al., 2013 | NA | Dekens et al., 2002 | NA | NA | NA | NA | NA | NA | NA | NA | 35 | set value | 1.5 | Modern kept constant | NA | NA | NA | NA | NA | NA | NA | NA | NA | NA | NA | NA | 432.5624 | set salinity value- uncertainty on B/Salinity relationship not included | 18.54 | Lee et al 2010 | 39.6 | normal distribution | 0.1 | Foster et al., (2010) | Dickson 1990 | None applied, surface pressure | 1.0272 | normal | 0.0006 | Klochko et al. (2006) | NA | NA | Montecarlo and seacarb package in R | Henry's law, as of Weiss 1974, Zeebe Wolf-Gladrow 2001 | Lueker et al. 2000 | Lueker et al. 2000 | NA | NA | NA | DIC | Following Sosdian et al. (2018), the temporal DIC slope is derived from deep d11B-derived pH and CCD-derived [CO32-] and interpolated for our time intervals. In contrast to Sosdian et al. (2018), we calculate modern DIC for site 999 from alkalinity and preindustrial pH, which results in ~100 µmol/kg lower DIC than originally determined by Sosdian et al. (2018). This DIC offset is applied to all our data. | Sosdian et al. 2018 | 1807.135 | normal distribution | 32.865 | 41.4325 | NA | NA | NA | NA | 7.9685 | total scale | 0.068374 | 0.077004 | 441.7794 | 20 | modern kept constant | 421.7794 | 89.1901 | 75.5716 | Monte Carlo 10, 000 realisations | DIC, T, S, variables dependent on T and S (i.e. [B]T,K0, K1, K2, Kb), d11B analysis, d11Bsw, G. ruber calibration uncertainty | NA | NA | NA | NA | NA | NA | NA | NA | NA | NA | NA | NA | EdlV20 | pCO2 and pH reported are maximum probability of the 10,000 realisations of the Monte Carlo simulation. This value can slightly vary from one simulation to another.
Bärbel Hönisch | hoenisch@ldeo.columbia.edu | boron isotopes | de la Vega | 2020 | 10.1038/s41598-020-67154-8 | 3317.52 | 15 | 15 | 323.9884 | 67.8206 | 51.8799 | TRUE | 1 | all known sources of error have been quantified and/or sensitivity of the CO2 estimate to those sources is small | NA | FALSE | NA | TRUE | FALSE | NA | NA | FALSE | added age uncertainty based on LR04 | de la Vega, E, Chalk, T.B, Wilson, P.A, Bysani, R.P, Foster, G.L (2020). "Atmospheric CO2 during the Mid-Piacenzian Warm Period and the M2 glaciation". Sci Rep 10, 11002 (2020). | 10.1038/s41598-020-67154-8 | 999 | A | 12 | 3 | 83 | 85 | NA | NA | NA | Carribbean | 12.75 | -78.73 | 12.75 | -78.73 | -2828 | -2828 | NA | NA | 3317.52 | NA | NA | NA | NA | tuned to LR04 | NA | NA | NA | NA | NA | NA | NA | NA | Globigerinoides ruber white | 300-355 | 90-120 | 0.8-1.2 | Barker et al., 2003 | ion exchange chromatography |  | NA | 2 | NA | 20.1 | normal distribution - standard deviation | 0.21 | 0.6 | normal distribution | 0.08 | 8.87 | normal distribution | 1.52 | Henehan et al. 2013 | shell size corrected for 300-355 um | 18.7167 | normal distribution | NA | NA | Monte Carlo (10,000 realisations) | mixed layer | not applied | not applied | 28.4032 | normal distribution | 1.5 | 1.5 | 3.8 | NA | normal distribution | 0.19 | 0.19 | T=ln[(Mg/Ca)test/(0.38*((Mg/Ca)sw-t/(Mg/Ca)sw-m)^0.41)]/0.09+0.61*depth (with (Mg/Ca)sw-t at time t and (Mg/Ca)sw-m at modern) | Evans and Muller, 2012; Delaney et al., 1985 | 4.09 | Horita et al., 2002; Brennan et al., 2013 | NA | Dekens et al., 2002 | NA | NA | NA | NA | NA | NA | NA | NA | 35 | set value | 1.5 | Modern kept constant | NA | NA | NA | NA | NA | NA | NA | NA | NA | NA | NA | NA | 432.5624 | set salinity value- uncertainty on B/Salinity relationship not included | 18.54 | Lee et al 2010 | 39.6 | normal distribution | 0.1 | Foster et al., (2010) | Dickson 1990 | None applied, surface pressure | 1.0272 | normal | 0.0006 | Klochko et al. (2006) | NA | NA | Montecarlo and seacarb package in R | Henry's law, as of Weiss 1974, Zeebe Wolf-Gladrow 2001 | Lueker et al. 2000 | Lueker et al. 2000 | NA | NA | NA | DIC | Following Sosdian et al. (2018), the temporal DIC slope is derived from deep d11B-derived pH and CCD-derived [CO32-] and interpolated for our time intervals. In contrast to Sosdian et al. (2018), we calculate modern DIC for site 999 from alkalinity and preindustrial pH, which results in ~100 µmol/kg lower DIC than originally determined by Sosdian et al. (2018). This DIC offset is applied to all our data. | Sosdian et al. 2018 | 1807.062 | normal distribution | 32.938 | 41.469 | NA | NA | NA | NA | 8.0615 | total scale | 0.064966 | 0.069797 | 343.9884 | 20 | modern kept constant | 323.9884 | 67.8206 | 51.8799 | Monte Carlo 10, 000 realisations | DIC, T, S, variables dependent on T and S (i.e. [B]T,K0, K1, K2, Kb), d11B analysis, d11Bsw, G. ruber calibration uncertainty | NA | NA | NA | NA | NA | NA | NA | NA | NA | NA | NA | NA | EdlV20 | pCO2 and pH reported are maximum probability of the 10,000 realisations of the Monte Carlo simulation. This value can slightly vary from one simulation to another.
Bärbel Hönisch | hoenisch@ldeo.columbia.edu | boron isotopes | de la Vega | 2020 | 10.1038/s41598-020-67154-8 | 3320.3 | 15 | 15 | 368.661 | 71.6974 | 52.9721 | TRUE | 1 | all known sources of error have been quantified and/or sensitivity of the CO2 estimate to those sources is small | NA | FALSE | NA | TRUE | FALSE | NA | NA | FALSE | added age uncertainty based on LR04 | de la Vega, E, Chalk, T.B, Wilson, P.A, Bysani, R.P, Foster, G.L (2020). "Atmospheric CO2 during the Mid-Piacenzian Warm Period and the M2 glaciation". Sci Rep 10, 11002 (2020). | 10.1038/s41598-020-67154-8 | 999 | A | 12 | 3 | 92.5 | 94.5 | NA | NA | NA | Carribbean | 12.75 | -78.73 | 12.75 | -78.73 | -2828 | -2828 | NA | NA | 3320.3 | NA | NA | NA | NA | tuned to LR04 | NA | NA | NA | NA | NA | NA | NA | NA | Globigerinoides ruber white | 300-355 | 90-120 | 0.8-1.2 | Barker et al., 2003 | ion exchange chromatography |  | NA | 2 | NA | 19.77 | normal distribution - standard deviation | 0.14 | 0.6 | normal distribution | 0.08 | 8.87 | normal distribution | 1.52 | Henehan et al. 2013 | shell size corrected for 300-355 um | 18.1667 | normal distribution | NA | NA | Monte Carlo (10,000 realisations) | mixed layer | not applied | not applied | 28.1369 | normal distribution | 1.5 | 1.5 | 3.71 | NA | normal distribution | 0.1855 | 0.1855 | T=ln[(Mg/Ca)test/(0.38*((Mg/Ca)sw-t/(Mg/Ca)sw-m)^0.41)]/0.09+0.61*depth (with (Mg/Ca)sw-t at time t and (Mg/Ca)sw-m at modern) | Evans and Muller, 2012; Delaney et al., 1985 | 4.09 | Horita et al., 2002; Brennan et al., 2013 | NA | Dekens et al., 2002 | NA | NA | NA | NA | NA | NA | NA | NA | 35 | set value | 1.5 | Modern kept constant | NA | NA | NA | NA | NA | NA | NA | NA | NA | NA | NA | NA | 432.5624 | set salinity value- uncertainty on B/Salinity relationship not included | 18.54 | Lee et al 2010 | 39.6 | normal distribution | 0.1 | Foster et al., (2010) | Dickson 1990 | None applied, surface pressure | 1.0272 | normal | 0.0006 | Klochko et al. (2006) | NA | NA | Montecarlo and seacarb package in R | Henry's law, as of Weiss 1974, Zeebe Wolf-Gladrow 2001 | Lueker et al. 2000 | Lueker et al. 2000 | NA | NA | NA | DIC | Following Sosdian et al. (2018), the temporal DIC slope is derived from deep d11B-derived pH and CCD-derived [CO32-] and interpolated for our time intervals. In contrast to Sosdian et al. (2018), we calculate modern DIC for site 999 from alkalinity and preindustrial pH, which results in ~100 µmol/kg lower DIC than originally determined by Sosdian et al. (2018). This DIC offset is applied to all our data. | Sosdian et al. 2018 | 1806.9925 | normal distribution | 33.0075 | 41.5038 | NA | NA | NA | NA | 8.0087 | total scale | 0.063044 | 0.061377 | 388.661 | 20 | modern kept constant | 368.661 | 71.6974 | 52.9721 | Monte Carlo 10, 000 realisations | DIC, T, S, variables dependent on T and S (i.e. [B]T,K0, K1, K2, Kb), d11B analysis, d11Bsw, G. ruber calibration uncertainty | NA | NA | NA | NA | NA | NA | NA | NA | NA | NA | NA | NA | EdlV20 | pCO2 and pH reported are maximum probability of the 10,000 realisations of the Monte Carlo simulation. This value can slightly vary from one simulation to another.
Bärbel Hönisch | hoenisch@ldeo.columbia.edu | boron isotopes | de la Vega | 2020 | 10.1038/s41598-020-67154-8 | 3323.22 | 15 | 15 | 293.8093 | 67.1214 | 41.9891 | TRUE | 1 | all known sources of error have been quantified and/or sensitivity of the CO2 estimate to those sources is small | NA | FALSE | NA | TRUE | FALSE | NA | NA | FALSE | added age uncertainty based on LR04 | de la Vega, E, Chalk, T.B, Wilson, P.A, Bysani, R.P, Foster, G.L (2020). "Atmospheric CO2 during the Mid-Piacenzian Warm Period and the M2 glaciation". Sci Rep 10, 11002 (2020). | 10.1038/s41598-020-67154-8 | 999 | A | 12 | 3 | 102.5 | 104.5 | NA | NA | NA | Carribbean | 12.75 | -78.73 | 12.75 | -78.73 | -2828 | -2828 | NA | NA | 3323.22 | NA | NA | NA | NA | tuned to LR04 | NA | NA | NA | NA | NA | NA | NA | NA | Globigerinoides ruber white | 300-355 | 90-120 | 0.8-1.2 | Barker et al., 2003 | ion exchange chromatography |  | NA | 2 | NA | 20.25 | normal distribution - standard deviation | 0.21 | 0.6 | normal distribution | 0.08 | 8.87 | normal distribution | 1.52 | Henehan et al. 2013 | shell size corrected for 300-355 um | 18.9667 | normal distribution | NA | NA | Monte Carlo (10,000 realisations) | mixed layer | not applied | not applied | 27.864 | normal distribution | 1.5 | 1.5 | 3.62 | NA | normal distribution | 0.181 | 0.181 | T=ln[(Mg/Ca)test/(0.38*((Mg/Ca)sw-t/(Mg/Ca)sw-m)^0.41)]/0.09+0.61*depth (with (Mg/Ca)sw-t at time t and (Mg/Ca)sw-m at modern) | Evans and Muller, 2012; Delaney et al., 1985 | 4.09 | Horita et al., 2002; Brennan et al., 2013 | NA | Dekens et al., 2002 | NA | NA | NA | NA | NA | NA | NA | NA | 35 | set value | 1.5 | Modern kept constant | NA | NA | NA | NA | NA | NA | NA | NA | NA | NA | NA | NA | 432.5624 | set salinity value- uncertainty on B/Salinity relationship not included | 18.54 | Lee et al 2010 | 39.6 | normal distribution | 0.1 | Foster et al., (2010) | Dickson 1990 | None applied, surface pressure | 1.0272 | normal | 0.0006 | Klochko et al. (2006) | NA | NA | Montecarlo and seacarb package in R | Henry's law, as of Weiss 1974, Zeebe Wolf-Gladrow 2001 | Lueker et al. 2000 | Lueker et al. 2000 | NA | NA | NA | DIC | Following Sosdian et al. (2018), the temporal DIC slope is derived from deep d11B-derived pH and CCD-derived [CO32-] and interpolated for our time intervals. In contrast to Sosdian et al. (2018), we calculate modern DIC for site 999 from alkalinity and preindustrial pH, which results in ~100 µmol/kg lower DIC than originally determined by Sosdian et al. (2018). This DIC offset is applied to all our data. | Sosdian et al. 2018 | 1806.9195 | normal distribution | 33.0805 | 41.5403 | NA | NA | NA | NA | 8.0916 | total scale | 0.061874 | 0.070334 | 313.8093 | 20 | modern kept constant | 293.8093 | 67.1214 | 41.9891 | Monte Carlo 10, 000 realisations | DIC, T, S, variables dependent on T and S (i.e. [B]T,K0, K1, K2, Kb), d11B analysis, d11Bsw, G. ruber calibration uncertainty | NA | NA | NA | NA | NA | NA | NA | NA | NA | NA | NA | NA | EdlV20 | pCO2 and pH reported are maximum probability of the 10,000 realisations of the Monte Carlo simulation. This value can slightly vary from one simulation to another.
Bärbel Hönisch | hoenisch@ldeo.columbia.edu | boron isotopes | de la Vega | 2020 | 10.1038/s41598-020-67154-8 | 3326.14 | 15 | 15 | 413.9243 | 101.94 | 61.8387 | TRUE | 1 | all known sources of error have been quantified and/or sensitivity of the CO2 estimate to those sources is small | NA | FALSE | NA | TRUE | FALSE | NA | NA | FALSE | added age uncertainty based on LR04 | de la Vega, E, Chalk, T.B, Wilson, P.A, Bysani, R.P, Foster, G.L (2020). "Atmospheric CO2 during the Mid-Piacenzian Warm Period and the M2 glaciation". Sci Rep 10, 11002 (2020). | 10.1038/s41598-020-67154-8 | 999 | A | 12 | 3 | 112.5 | 114.5 | NA | NA | NA | Carribbean | 12.75 | -78.73 | 12.75 | -78.73 | -2828 | -2828 | NA | NA | 3326.14 | NA | NA | NA | NA | tuned to LR04 | NA | NA | NA | NA | NA | NA | NA | NA | Globigerinoides ruber white | 300-355 | 90-120 | 0.8-1.2 | Barker et al., 2003 | ion exchange chromatography |  | NA | 2 | NA | 19.5 | normal distribution - standard deviation | 0.22 | 0.6 | normal distribution | 0.08 | 8.87 | normal distribution | 1.52 | Henehan et al. 2013 | shell size corrected for 300-355 um | 17.7167 | normal distribution | NA | NA | Monte Carlo (10,000 realisations) | mixed layer | not applied | not applied | 28.5773 | normal distribution | 1.5 | 1.5 | 3.86 | NA | normal distribution | 0.193 | 0.193 | T=ln[(Mg/Ca)test/(0.38*((Mg/Ca)sw-t/(Mg/Ca)sw-m)^0.41)]/0.09+0.61*depth (with (Mg/Ca)sw-t at time t and (Mg/Ca)sw-m at modern) | Evans and Muller, 2012; Delaney et al., 1985 | 4.09 | Horita et al., 2002; Brennan et al., 2013 | NA | Dekens et al., 2002 | NA | NA | NA | NA | NA | NA | NA | NA | 35 | set value | 1.5 | Modern kept constant | NA | NA | NA | NA | NA | NA | NA | NA | NA | NA | NA | NA | 432.5624 | set salinity value- uncertainty on B/Salinity relationship not included | 18.54 | Lee et al 2010 | 39.6 | normal distribution | 0.1 | Foster et al., (2010) | Dickson 1990 | None applied, surface pressure | 1.0272 | normal | 0.0006 | Klochko et al. (2006) | NA | NA | Montecarlo and seacarb package in R | Henry's law, as of Weiss 1974, Zeebe Wolf-Gladrow 2001 | Lueker et al. 2000 | Lueker et al. 2000 | NA | NA | NA | DIC | Following Sosdian et al. (2018), the temporal DIC slope is derived from deep d11B-derived pH and CCD-derived [CO32-] and interpolated for our time intervals. In contrast to Sosdian et al. (2018), we calculate modern DIC for site 999 from alkalinity and preindustrial pH, which results in ~100 µmol/kg lower DIC than originally determined by Sosdian et al. (2018). This DIC offset is applied to all our data. | Sosdian et al. 2018 | 1806.8465 | normal distribution | 33.1535 | 41.5768 | NA | NA | NA | NA | 7.9668 | total scale | 0.06584 | 0.078273 | 433.9243 | 20 | modern kept constant | 413.9243 | 101.94 | 61.8387 | Monte Carlo 10, 000 realisations | DIC, T, S, variables dependent on T and S (i.e. [B]T,K0, K1, K2, Kb), d11B analysis, d11Bsw, G. ruber calibration uncertainty | NA | NA | NA | NA | NA | NA | NA | NA | NA | NA | NA | NA | EdlV20 | pCO2 and pH reported are maximum probability of the 10,000 realisations of the Monte Carlo simulation. This value can slightly vary from one simulation to another.
Bärbel Hönisch | hoenisch@ldeo.columbia.edu | boron isotopes | de la Vega | 2020 | 10.1038/s41598-020-67154-8 | 3329.2 | 15 | 15 | 327.855 | 71.7281 | 52.0283 | TRUE | 1 | all known sources of error have been quantified and/or sensitivity of the CO2 estimate to those sources is small | NA | FALSE | NA | TRUE | FALSE | NA | NA | FALSE | added age uncertainty based on LR04 | de la Vega, E, Chalk, T.B, Wilson, P.A, Bysani, R.P, Foster, G.L (2020). "Atmospheric CO2 during the Mid-Piacenzian Warm Period and the M2 glaciation". Sci Rep 10, 11002 (2020). | 10.1038/s41598-020-67154-8 | 999 | A | 12 | 3 | 123 | 125 | NA | NA | NA | Carribbean | 12.75 | -78.73 | 12.75 | -78.73 | -2828 | -2828 | NA | NA | 3329.2 | NA | NA | NA | NA | tuned to LR04 | NA | NA | NA | NA | NA | NA | NA | NA | Globigerinoides ruber white | 300-355 | 90-120 | 0.8-1.2 | Barker et al., 2003 | ion exchange chromatography |  | NA | 2 | NA | 20.04 | normal distribution - standard deviation | 0.22 | 0.6 | normal distribution | 0.08 | 8.87 | normal distribution | 1.52 | Henehan et al. 2013 | shell size corrected for 300-355 um | 18.6167 | normal distribution | NA | NA | Monte Carlo (10,000 realisations) | mixed layer | not applied | not applied | 28.0768 | normal distribution | 1.5 | 1.5 | 3.69 | NA | normal distribution | 0.1845 | 0.1845 | T=ln[(Mg/Ca)test/(0.38*((Mg/Ca)sw-t/(Mg/Ca)sw-m)^0.41)]/0.09+0.61*depth (with (Mg/Ca)sw-t at time t and (Mg/Ca)sw-m at modern) | Evans and Muller, 2012; Delaney et al., 1985 | 4.09 | Horita et al., 2002; Brennan et al., 2013 | NA | Dekens et al., 2002 | NA | NA | NA | NA | NA | NA | NA | NA | 35 | set value | 1.5 | Modern kept constant | NA | NA | NA | NA | NA | NA | NA | NA | NA | NA | NA | NA | 432.5624 | set salinity value- uncertainty on B/Salinity relationship not included | 18.54 | Lee et al 2010 | 39.6 | normal distribution | 0.1 | Foster et al., (2010) | Dickson 1990 | None applied, surface pressure | 1.0272 | normal | 0.0006 | Klochko et al. (2006) | NA | NA | Montecarlo and seacarb package in R | Henry's law, as of Weiss 1974, Zeebe Wolf-Gladrow 2001 | Lueker et al. 2000 | Lueker et al. 2000 | NA | NA | NA | DIC | Following Sosdian et al. (2018), the temporal DIC slope is derived from deep d11B-derived pH and CCD-derived [CO32-] and interpolated for our time intervals. In contrast to Sosdian et al. (2018), we calculate modern DIC for site 999 from alkalinity and preindustrial pH, which results in ~100 µmol/kg lower DIC than originally determined by Sosdian et al. (2018). This DIC offset is applied to all our data. | Sosdian et al. 2018 | 1806.77 | normal distribution | 33.23 | 41.615 | NA | NA | NA | NA | 8.055 | total scale | 0.066229 | 0.070051 | 347.855 | 20 | modern kept constant | 327.855 | 71.7281 | 52.0283 | Monte Carlo 10, 000 realisations | DIC, T, S, variables dependent on T and S (i.e. [B]T,K0, K1, K2, Kb), d11B analysis, d11Bsw, G. ruber calibration uncertainty | NA | NA | NA | NA | NA | NA | NA | NA | NA | NA | NA | NA | EdlV20 | pCO2 and pH reported are maximum probability of the 10,000 realisations of the Monte Carlo simulation. This value can slightly vary from one simulation to another.
Bärbel Hönisch | hoenisch@ldeo.columbia.edu | boron isotopes | de la Vega | 2020 | 10.1038/s41598-020-67154-8 | 3332.13 | 15 | 15 | 315.7633 | 65.3265 | 51.1837 | TRUE | 1 | all known sources of error have been quantified and/or sensitivity of the CO2 estimate to those sources is small | NA | FALSE | NA | TRUE | FALSE | NA | NA | FALSE | added age uncertainty based on LR04 | de la Vega, E, Chalk, T.B, Wilson, P.A, Bysani, R.P, Foster, G.L (2020). "Atmospheric CO2 during the Mid-Piacenzian Warm Period and the M2 glaciation". Sci Rep 10, 11002 (2020). | 10.1038/s41598-020-67154-8 | 999 | A | 12 | 3 | 133 | 135 | NA | NA | NA | Carribbean | 12.75 | -78.73 | 12.75 | -78.73 | -2828 | -2828 | NA | NA | 3332.13 | NA | NA | NA | NA | tuned to LR04 | NA | NA | NA | NA | NA | NA | NA | NA | Globigerinoides ruber white | 300-355 | 90-120 | 0.8-1.2 | Barker et al., 2003 | ion exchange chromatography |  | NA | 2 | NA | 20.13 | normal distribution - standard deviation | 0.21 | 0.6 | normal distribution | 0.08 | 8.87 | normal distribution | 1.52 | Henehan et al. 2013 | shell size corrected for 300-355 um | 18.7667 | normal distribution | NA | NA | Monte Carlo (10,000 realisations) | mixed layer | not applied | not applied | 27.9252 | normal distribution | 1.5 | 1.5 | 3.64 | NA | normal distribution | 0.182 | 0.182 | T=ln[(Mg/Ca)test/(0.38*((Mg/Ca)sw-t/(Mg/Ca)sw-m)^0.41)]/0.09+0.61*depth (with (Mg/Ca)sw-t at time t and (Mg/Ca)sw-m at modern) | Evans and Muller, 2012; Delaney et al., 1985 | 4.09 | Horita et al., 2002; Brennan et al., 2013 | NA | Dekens et al., 2002 | NA | NA | NA | NA | NA | NA | NA | NA | 35 | set value | 1.5 | Modern kept constant | NA | NA | NA | NA | NA | NA | NA | NA | NA | NA | NA | NA | 432.5624 | set salinity value- uncertainty on B/Salinity relationship not included | 18.54 | Lee et al 2010 | 39.6 | normal distribution | 0.1 | Foster et al., (2010) | Dickson 1990 | None applied, surface pressure | 1.0272 | normal | 0.0006 | Klochko et al. (2006) | NA | NA | Montecarlo and seacarb package in R | Henry's law, as of Weiss 1974, Zeebe Wolf-Gladrow 2001 | Lueker et al. 2000 | Lueker et al. 2000 | NA | NA | NA | DIC | Following Sosdian et al. (2018), the temporal DIC slope is derived from deep d11B-derived pH and CCD-derived [CO32-] and interpolated for our time intervals. In contrast to Sosdian et al. (2018), we calculate modern DIC for site 999 from alkalinity and preindustrial pH, which results in ~100 µmol/kg lower DIC than originally determined by Sosdian et al. (2018). This DIC offset is applied to all our data. | Sosdian et al. 2018 | 1806.6968 | normal distribution | 33.3032 | 41.6516 | NA | NA | NA | NA | 8.0747 | total scale | 0.059884 | 0.072624 | 335.7633 | 20 | modern kept constant | 315.7633 | 65.3265 | 51.1837 | Monte Carlo 10, 000 realisations | DIC, T, S, variables dependent on T and S (i.e. [B]T,K0, K1, K2, Kb), d11B analysis, d11Bsw, G. ruber calibration uncertainty | NA | NA | NA | NA | NA | NA | NA | NA | NA | NA | NA | NA | EdlV20 | pCO2 and pH reported are maximum probability of the 10,000 realisations of the Monte Carlo simulation. This value can slightly vary from one simulation to another.
Bärbel Hönisch | hoenisch@ldeo.columbia.edu | boron isotopes | de la Vega | 2020 | 10.1038/s41598-020-67154-8 | 2019.288 | 6 | 6 | 347.5288 | 64.3079 | 46.1973 | TRUE | 1 | all known sources of error have been quantified and/or sensitivity of the CO2 estimate to those sources is small | NA | FALSE | NA | TRUE | FALSE | NA | NA | FALSE | added age uncertainty based on LR04 | de la Vega, E, Chalk, T.B, Wilson, P.A, Bysani, R.P, Foster, G.L (2020). "Atmospheric CO2 during the Mid-Piacenzian Warm Period and the M2 glaciation". Sci Rep 10, 11002 (2020). | 10.1038/s41598-020-67154-8 | 999 | A | 8 | 4 | 51 | 53 | NA | NA | NA | Carribbean | 12.75 | -78.73 | 12.75 | -78.73 | -2828 | -2828 | NA | NA | 2019.288 | NA | NA | NA | NA | Age by Sosdian et al. (2018) | NA | NA | NA | NA | NA | NA | NA | NA | Trilobatus sacculifer | 300-355 | 90-120 | 0.8-1.2 | Barker et al., 2003 | ion exchange chromatography |  | NA | 2 | NA | 17.82 | normal distribution - standard deviation | 0.25 | 0.833 | normal distribution | NA | 2.69 | normal distribution | NA | Sanyal et al. (2001), recalculated by Martinez-Boti et al. (2015) | shell size corrected for 300-355 um | 18.1633 | normal distribution | NA | NA | Monte Carlo (10,000 realisations) | mixed layer | not applied | not applied | 27.3 | normal distribution | 1.5 | 1.5 | NA | NA | normal distribution | NA | NA | NA | NA | NA | Horita et al., 2002; Brennan et al., 2013 | NA | Dekens et al., 2002 | NA | NA | NA | NA | NA | NA | NA | NA | 35 | set value | 1.5 | Modern kept constant | NA | NA | NA | NA | NA | NA | NA | NA | NA | NA | NA | NA | 432.5624 | set salinity value- uncertainty on B/Salinity relationship not included | 18.54 | Lee et al 2010 | 39.6 | normal distribution | 0.1 | Foster et al., (2010) | Dickson 1990 | None applied, surface pressure | 1.0272 | normal | 0.0006 | Klochko et al. (2006) | NA | NA | Montecarlo and seacarb package in R | Henry's law, as of Weiss 1974, Zeebe Wolf-Gladrow 2001 | Lueker et al. 2000 | Lueker et al. 2000 | NA | NA | NA | DIC | Following Sosdian et al. (2018), the temporal DIC slope is derived from deep d11B-derived pH and CCD-derived [CO32-] and interpolated for our time intervals. In contrast to Sosdian et al. (2018), we calculate modern DIC for site 999 from alkalinity and preindustrial pH, which results in ~100 µmol/kg lower DIC than originally determined by Sosdian et al. (2018). This DIC offset is applied to all our data. | Sosdian et al. 2018 | 1830.0241 | normal distribution | 9.9879 | 20 | NA | NA | NA | NA | 8.0418 | total scale | 0.05221 | 0.064148 | 367.5288 | 20 | modern kept constant | 347.5288 | 64.3079 | 46.1973 | Monte Carlo 10, 000 realisations | DIC, T, S, variables dependent on T and S (i.e. [B]T,K0, K1, K2, Kb) d11B analysis, d11Bsw. | NA | NA | NA | NA | NA | NA | NA | NA | NA | NA | NA | NA | Seki10 | pCO2 and pH reported are maximum probability of the 10,000 realisations of the Monte Carlo simulation. This value can slightly vary from one simulation to another.
Bärbel Hönisch | hoenisch@ldeo.columbia.edu | boron isotopes | de la Vega | 2020 | 10.1038/s41598-020-67154-8 | 2941.223 | 6 | 6 | 321.9369 | 60.944 | 41.4018 | TRUE | 1 | all known sources of error have been quantified and/or sensitivity of the CO2 estimate to those sources is small | NA | FALSE | NA | TRUE | FALSE | NA | NA | FALSE | added age uncertainty based on LR04 | de la Vega, E, Chalk, T.B, Wilson, P.A, Bysani, R.P, Foster, G.L (2020). "Atmospheric CO2 during the Mid-Piacenzian Warm Period and the M2 glaciation". Sci Rep 10, 11002 (2020). | 10.1038/s41598-020-67154-8 | 999 | A | 11 | 3 | 13 | 15 | NA | NA | NA | Carribbean | 12.75 | -78.73 | 12.75 | -78.73 | -2828 | -2828 | NA | NA | 2941.223 | NA | NA | NA | NA | Age by Sosdian et al. (2018) | NA | NA | NA | NA | NA | NA | NA | NA | Trilobatus sacculifer | 300-355 | 90-120 | 0.8-1.2 | Barker et al., 2003 | ion exchange chromatography |  | NA | 2 | NA | 18.2 | normal distribution - standard deviation | 0.25 | 0.833 | normal distribution | NA | 2.69 | normal distribution | NA | Sanyal et al. (2001), recalculated by Martinez-Boti et al. (2015) | shell size corrected for 300-355 um | 18.6194 | normal distribution | NA | NA | Monte Carlo (10,000 realisations) | mixed layer | not applied | not applied | 28.9 | normal distribution | 1.5 | 1.5 | NA | NA | normal distribution | NA | NA | NA | NA | NA | Horita et al., 2002; Brennan et al., 2013 | NA | Dekens et al., 2002 | NA | NA | NA | NA | NA | NA | NA | NA | 35 | set value | 1.5 | Modern kept constant | NA | NA | NA | NA | NA | NA | NA | NA | NA | NA | NA | NA | 432.5624 | set salinity value- uncertainty on B/Salinity relationship not included | 18.54 | Lee et al 2010 | 39.6 | normal distribution | 0.1 | Foster et al., (2010) | Dickson 1990 | None applied, surface pressure | 1.0272 | normal | 0.0006 | Klochko et al. (2006) | NA | NA | Montecarlo and seacarb package in R | Henry's law, as of Weiss 1974, Zeebe Wolf-Gladrow 2001 | Lueker et al. 2000 | Lueker et al. 2000 | NA | NA | NA | DIC | Following Sosdian et al. (2018), the temporal DIC slope is derived from deep d11B-derived pH and CCD-derived [CO32-] and interpolated for our time intervals. In contrast to Sosdian et al. (2018), we calculate modern DIC for site 999 from alkalinity and preindustrial pH, which results in ~100 µmol/kg lower DIC than originally determined by Sosdian et al. (2018). This DIC offset is applied to all our data. | Sosdian et al. 2018 | 1819.953 | normal distribution | 20.047 | 40 | NA | NA | NA | NA | 8.0615 | total scale | 0.053828 | 0.059022 | 341.9369 | 20 | modern kept constant | 321.9369 | 60.944 | 41.4018 | Monte Carlo 10, 000 realisations | DIC, T, S, variables dependent on T and S (i.e. [B]T,K0, K1, K2, Kb) d11B analysis, d11Bsw. | NA | NA | NA | NA | NA | NA | NA | NA | NA | NA | NA | NA | Seki10 | pCO2 and pH reported are maximum probability of the 10,000 realisations of the Monte Carlo simulation. This value can slightly vary from one simulation to another.
Bärbel Hönisch | hoenisch@ldeo.columbia.edu | boron isotopes | de la Vega | 2020 | 10.1038/s41598-020-67154-8 | 3180.8791 | 15 | 15 | 270.328 | 43.8264 | 32.5638 | TRUE | 1 | all known sources of error have been quantified and/or sensitivity of the CO2 estimate to those sources is small | NA | FALSE | NA | TRUE | FALSE | NA | NA | FALSE | added age uncertainty based on LR04 | de la Vega, E, Chalk, T.B, Wilson, P.A, Bysani, R.P, Foster, G.L (2020). "Atmospheric CO2 during the Mid-Piacenzian Warm Period and the M2 glaciation". Sci Rep 10, 11002 (2020). | 10.1038/s41598-020-67154-8 | 999 | A | 12 | 1 | 4 | 6 | NA | NA | NA | Carribbean | 12.75 | -78.73 | 12.75 | -78.73 | -2828 | -2828 | NA | NA | 3180.8791 | NA | NA | NA | NA | tuned to LR04 | NA | NA | NA | NA | NA | NA | NA | NA | Trilobatus sacculifer | 300-355 | 90-120 | 0.8-1.2 | Barker et al., 2003 | ion exchange chromatography |  | NA | 2 | NA | 18.57 | normal distribution - standard deviation | 0.2 | 0.833 | normal distribution | NA | 2.69 | normal distribution | NA | Sanyal et al. (2001), recalculated by Martinez-Boti et al. (2015) | shell size corrected for 300-355 um | 19.0636 | normal distribution | NA | NA | Monte Carlo (10,000 realisations) | mixed layer | not applied | not applied | 26.5805 | normal distribution | 1.5 | 1.5 | 3.22 | NA | normal distribution | 0.161 | 0.161 | T=ln[(Mg/Ca)test/(0.38*((Mg/Ca)sw-t/(Mg/Ca)sw-m)^0.41)]/0.09+0.61*depth (with (Mg/Ca)sw-t at time t and (Mg/Ca)sw-m at modern) | Evans and Muller, 2012; Delaney et al., 1985 | 4.0743 | Horita et al., 2002; Brennan et al., 2013 | NA | Dekens et al., 2002 | NA | NA | NA | NA | NA | NA | NA | NA | 35 | set value | 1.5 | Modern kept constant | NA | NA | NA | NA | NA | NA | NA | NA | NA | NA | NA | NA | 432.5624 | set salinity value- uncertainty on B/Salinity relationship not included | 18.54 | Lee et al 2010 | 39.6 | normal distribution | 0.1 | Foster et al., (2010) | Dickson 1990 | None applied, surface pressure | 1.0272 | normal | 0.0006 | Klochko et al. (2006) | NA | NA | Montecarlo and seacarb package in R | Henry's law, as of Weiss 1974, Zeebe Wolf-Gladrow 2001 | Lueker et al. 2000 | Lueker et al. 2000 | NA | NA | NA | DIC | Following Sosdian et al. (2018), the temporal DIC slope is derived from deep d11B-derived pH and CCD-derived [CO32-] and interpolated for our time intervals. In contrast to Sosdian et al. (2018), we calculate modern DIC for site 999 from alkalinity and preindustrial pH, which results in ~100 µmol/kg lower DIC than originally determined by Sosdian et al. (2018). This DIC offset is applied to all our data. | Sosdian et al. 2018 | 1810.7354 | normal distribution | 29.2646 | 40 | NA | NA | NA | NA | 8.1226 | total scale | 0.050556 | 0.049054 | 290.328 | 20 | modern kept constant | 270.328 | 43.8264 | 32.5638 | Monte Carlo 10, 000 realisations | DIC, T, S, variables dependent on T and S (i.e. [B]T,K0, K1, K2, Kb) d11B analysis, d11Bsw. | NA | NA | NA | NA | NA | NA | NA | NA | NA | NA | NA | NA | EdlV20 | pCO2 and pH reported are maximum probability of the 10,000 realisations of the Monte Carlo simulation. This value can slightly vary from one simulation to another.
Bärbel Hönisch | hoenisch@ldeo.columbia.edu | boron isotopes | de la Vega | 2020 | 10.1038/s41598-020-67154-8 | 3204.404 | 15 | 15 | 338.296 | 62.005 | 45.7617 | TRUE | 1 | all known sources of error have been quantified and/or sensitivity of the CO2 estimate to those sources is small | NA | FALSE | NA | TRUE | FALSE | NA | NA | FALSE | added age uncertainty based on LR04 | de la Vega, E, Chalk, T.B, Wilson, P.A, Bysani, R.P, Foster, G.L (2020). "Atmospheric CO2 during the Mid-Piacenzian Warm Period and the M2 glaciation". Sci Rep 10, 11002 (2020). | 10.1038/s41598-020-67154-8 | 999 | A | 12 | 1 | 81 | 83 | NA | NA | NA | Carribbean | 12.75 | -78.73 | 12.75 | -78.73 | -2828 | -2828 | NA | NA | 3204.404 | NA | NA | NA | NA | Age by Sosdian et al. (2018) | NA | NA | NA | NA | NA | NA | NA | NA | Trilobatus sacculifer | 300-355 | 90-120 | 0.8-1.2 | Barker et al., 2003 | ion exchange chromatography |  | NA | 2 | NA | 18 | normal distribution - standard deviation | 0.25 | 0.833 | normal distribution | NA | 2.69 | normal distribution | NA | Sanyal et al. (2001), recalculated by Martinez-Boti et al. (2015) | shell size corrected for 300-355 um | 18.3794 | normal distribution | NA | NA | Monte Carlo (10,000 realisations) | mixed layer | not applied | not applied | 28.4 | normal distribution | 1.5 | 1.5 | NA | NA | normal distribution | NA | NA | NA | NA | NA | Horita et al., 2002; Brennan et al., 2013 | NA | Dekens et al., 2002 | NA | NA | NA | NA | NA | NA | NA | NA | 35 | set value | 1.5 | Modern kept constant | NA | NA | NA | NA | NA | NA | NA | NA | NA | NA | NA | NA | 432.5624 | set salinity value- uncertainty on B/Salinity relationship not included | 18.54 | Lee et al 2010 | 39.6 | normal distribution | 0.1 | Foster et al., (2010) | Dickson 1990 | None applied, surface pressure | 1.0272 | normal | 0.0006 | Klochko et al. (2006) | NA | NA | Montecarlo and seacarb package in R | Henry's law, as of Weiss 1974, Zeebe Wolf-Gladrow 2001 | Lueker et al. 2000 | Lueker et al. 2000 | NA | NA | NA | DIC | Following Sosdian et al. (2018), the temporal DIC slope is derived from deep d11B-derived pH and CCD-derived [CO32-] and interpolated for our time intervals. In contrast to Sosdian et al. (2018), we calculate modern DIC for site 999 from alkalinity and preindustrial pH, which results in ~100 µmol/kg lower DIC than originally determined by Sosdian et al. (2018). This DIC offset is applied to all our data. | Sosdian et al. 2018 | 1809.8899 | normal distribution | 30.1101 | 40.055 | NA | NA | NA | NA | 8.0461 | total scale | 0.054492 | 0.06153 | 358.296 | 20 | modern kept constant | 338.296 | 62.005 | 45.7617 | Monte Carlo 10, 000 realisations | DIC, T, S, variables dependent on T and S (i.e. [B]T,K0, K1, K2, Kb) d11B analysis, d11Bsw. | NA | NA | NA | NA | NA | NA | NA | NA | NA | NA | NA | NA | Seki10 | pCO2 and pH reported are maximum probability of the 10,000 realisations of the Monte Carlo simulation. This value can slightly vary from one simulation to another.
Bärbel Hönisch | hoenisch@ldeo.columbia.edu | boron isotopes | de la Vega | 2020 | 10.1038/s41598-020-67154-8 | 3235.1315 | 15 | 15 | 320.4505 | 50.5651 | 39.1571 | TRUE | 1 | all known sources of error have been quantified and/or sensitivity of the CO2 estimate to those sources is small | NA | FALSE | NA | TRUE | FALSE | NA | NA | FALSE | added age uncertainty based on LR04 | de la Vega, E, Chalk, T.B, Wilson, P.A, Bysani, R.P, Foster, G.L (2020). "Atmospheric CO2 during the Mid-Piacenzian Warm Period and the M2 glaciation". Sci Rep 10, 11002 (2020). | 10.1038/s41598-020-67154-8 | 999 | A | 12 | 2 | 50 | 52 | NA | NA | NA | Carribbean | 12.75 | -78.73 | 12.75 | -78.73 | -2828 | -2828 | NA | NA | 3235.1315 | NA | NA | NA | NA | tuned to LR04 | NA | NA | NA | NA | NA | NA | NA | NA | Trilobatus sacculifer | 300-355 | 90-120 | 0.8-1.2 | Barker et al., 2003 | ion exchange chromatography |  | NA | 2 | NA | 17.98 | normal distribution - standard deviation | 0.2 | 0.833 | normal distribution | NA | 2.69 | normal distribution | NA | Sanyal et al. (2001), recalculated by Martinez-Boti et al. (2015) | shell size corrected for 300-355 um | 18.3553 | normal distribution | NA | NA | Monte Carlo (10,000 realisations) | mixed layer | not applied | not applied | 26.4316 | normal distribution | 1.5 | 1.5 | 3.18 | NA | normal distribution | 0.159 | 0.159 | T=ln[(Mg/Ca)test/(0.38*((Mg/Ca)sw-t/(Mg/Ca)sw-m)^0.41)]/0.09+0.61*depth (with (Mg/Ca)sw-t at time t and (Mg/Ca)sw-m at modern) | Evans and Muller, 2012; Delaney et al., 1985 | 4.0846 | Horita et al., 2002; Brennan et al., 2013 | NA | Dekens et al., 2002 | NA | NA | NA | NA | NA | NA | NA | NA | 35 | set value | 1.5 | Modern kept constant | NA | NA | NA | NA | NA | NA | NA | NA | NA | NA | NA | NA | 432.5624 | set salinity value- uncertainty on B/Salinity relationship not included | 18.54 | Lee et al 2010 | 39.6 | normal distribution | 0.1 | Foster et al., (2010) | Dickson 1990 | None applied, surface pressure | 1.0272 | normal | 0.0006 | Klochko et al. (2006) | NA | NA | Montecarlo and seacarb package in R | Henry's law, as of Weiss 1974, Zeebe Wolf-Gladrow 2001 | Lueker et al. 2000 | Lueker et al. 2000 | NA | NA | NA | DIC | Following Sosdian et al. (2018), the temporal DIC slope is derived from deep d11B-derived pH and CCD-derived [CO32-] and interpolated for our time intervals. In contrast to Sosdian et al. (2018), we calculate modern DIC for site 999 from alkalinity and preindustrial pH, which results in ~100 µmol/kg lower DIC than originally determined by Sosdian et al. (2018). This DIC offset is applied to all our data. | Sosdian et al. 2018 | 1809.1217 | normal distribution | 30.8783 | 40.4391 | NA | NA | NA | NA | 8.0641 | total scale | 0.049456 | 0.052028 | 340.4505 | 20 | modern kept constant | 320.4505 | 50.5651 | 39.1571 | Monte Carlo 10, 000 realisations | DIC, T, S, variables dependent on T and S (i.e. [B]T,K0, K1, K2, Kb) d11B analysis, d11Bsw. | NA | NA | NA | NA | NA | NA | NA | NA | NA | NA | NA | NA | EdlV20 | pCO2 and pH reported are maximum probability of the 10,000 realisations of the Monte Carlo simulation. This value can slightly vary from one simulation to another.
Bärbel Hönisch | hoenisch@ldeo.columbia.edu | boron isotopes | de la Vega | 2020 | 10.1038/s41598-020-67154-8 | 4003.177 | 30 | 30 | 386.2482 | 62.579 | 58.8951 | TRUE | 1 | all known sources of error have been quantified and/or sensitivity of the CO2 estimate to those sources is small | NA | FALSE | NA | TRUE | FALSE | NA | NA | FALSE | added age uncertainty based on LR04 | de la Vega, E, Chalk, T.B, Wilson, P.A, Bysani, R.P, Foster, G.L (2020). "Atmospheric CO2 during the Mid-Piacenzian Warm Period and the M2 glaciation". Sci Rep 10, 11002 (2020). | 10.1038/s41598-020-67154-8 | 999 | A | 14 | 4 | 52 | 54 | NA | NA | NA | Carribbean | 12.75 | -78.73 | 12.75 | -78.73 | -2828 | -2828 | NA | NA | 4003.177 | NA | NA | NA | NA | Age by Sosdian et al. (2018) | NA | NA | NA | NA | NA | NA | NA | NA | Trilobatus sacculifer | 300-355 | 90-120 | 0.8-1.2 | Barker et al., 2003 | ion exchange chromatography |  | NA | 2 | NA | 17.74 | normal distribution - standard deviation | 0.25 | 0.833 | normal distribution | NA | 2.69 | normal distribution | NA | Sanyal et al. (2001), recalculated by Martinez-Boti et al. (2015) | shell size corrected for 300-355 um | 18.0672 | normal distribution | NA | NA | Monte Carlo (10,000 realisations) | mixed layer | not applied | not applied | 29.8 | normal distribution | 1.5 | 1.5 | NA | NA | normal distribution | NA | NA | NA | NA | NA | Horita et al., 2002; Brennan et al., 2013 | NA | Dekens et al., 2002 | NA | NA | NA | NA | NA | NA | NA | NA | 35 | set value | 1.5 | Modern kept constant | NA | NA | NA | NA | NA | NA | NA | NA | NA | NA | NA | NA | 432.5624 | set salinity value- uncertainty on B/Salinity relationship not included | 18.54 | Lee et al 2010 | 39.6 | normal distribution | 0.1 | Foster et al., (2010) | Dickson 1990 | None applied, surface pressure | 1.0272 | normal | 0.0006 | Klochko et al. (2006) | NA | NA | Montecarlo and seacarb package in R | Henry's law, as of Weiss 1974, Zeebe Wolf-Gladrow 2001 | Lueker et al. 2000 | Lueker et al. 2000 | NA | NA | NA | DIC | Following Sosdian et al. (2018), the temporal DIC slope is derived from deep d11B-derived pH and CCD-derived [CO32-] and interpolated for our time intervals. In contrast to Sosdian et al. (2018), we calculate modern DIC for site 999 from alkalinity and preindustrial pH, which results in ~100 µmol/kg lower DIC than originally determined by Sosdian et al. (2018). This DIC offset is applied to all our data. | Sosdian et al. 2018 | 1790 | normal distribution | 49.8619 | 50.1381 | NA | NA | NA | NA | 7.9983 | total scale | 0.057752 | 0.058678 | 406.2482 | 20 | modern kept constant | 386.2482 | 62.579 | 58.8951 | Monte Carlo 10, 000 realisations | DIC, T, S, variables dependent on T and S (i.e. [B]T,K0, K1, K2, Kb) d11B analysis, d11Bsw. | NA | NA | NA | NA | NA | NA | NA | NA | NA | NA | NA | NA | Seki10 | pCO2 and pH reported are maximum probability of the 10,000 realisations of the Monte Carlo simulation. This value can slightly vary from one simulation to another.
Bärbel Hönisch | hoenisch@ldeo.columbia.edu | boron isotopes | de la Vega | 2020 | 10.1038/s41598-020-67154-8 | 4225.709 | 30 | 30 | 364.4751 | 62.3595 | 53.7059 | TRUE | 1 | all known sources of error have been quantified and/or sensitivity of the CO2 estimate to those sources is small | NA | FALSE | NA | TRUE | FALSE | NA | NA | FALSE | added age uncertainty based on LR04 | de la Vega, E, Chalk, T.B, Wilson, P.A, Bysani, R.P, Foster, G.L (2020). "Atmospheric CO2 during the Mid-Piacenzian Warm Period and the M2 glaciation". Sci Rep 10, 11002 (2020). | 10.1038/s41598-020-67154-8 | 999 | A | 15 | 3 | 53 | 55 | NA | NA | NA | Carribbean | 12.75 | -78.73 | 12.75 | -78.73 | -2828 | -2828 | NA | NA | 4225.709 | NA | NA | NA | NA | Age by Sosdian et al. (2018) | NA | NA | NA | NA | NA | NA | NA | NA | Trilobatus sacculifer | 300-355 | 90-120 | 0.8-1.2 | Barker et al., 2003 | ion exchange chromatography |  | NA | 2 | NA | 17.92 | normal distribution - standard deviation | 0.25 | 0.833 | normal distribution | NA | 2.69 | normal distribution | NA | Sanyal et al. (2001), recalculated by Martinez-Boti et al. (2015) | shell size corrected for 300-355 um | 18.2833 | normal distribution | NA | NA | Monte Carlo (10,000 realisations) | mixed layer | not applied | not applied | 30.1 | normal distribution | 1.5 | 1.5 | NA | NA | normal distribution | NA | NA | NA | NA | NA | Horita et al., 2002; Brennan et al., 2013 | NA | Dekens et al., 2002 | NA | NA | NA | NA | NA | NA | NA | NA | 35 | set value | 1.5 | Modern kept constant | NA | NA | NA | NA | NA | NA | NA | NA | NA | NA | NA | NA | 432.5624 | set salinity value- uncertainty on B/Salinity relationship not included | 18.54 | Lee et al 2010 | 39.6 | normal distribution | 0.1 | Foster et al., (2010) | Dickson 1990 | None applied, surface pressure | 1.0272 | normal | 0.0006 | Klochko et al. (2006) | NA | NA | Montecarlo and seacarb package in R | Henry's law, as of Weiss 1974, Zeebe Wolf-Gladrow 2001 | Lueker et al. 2000 | Lueker et al. 2000 | NA | NA | NA | DIC | Following Sosdian et al. (2018), the temporal DIC slope is derived from deep d11B-derived pH and CCD-derived [CO32-] and interpolated for our time intervals. In contrast to Sosdian et al. (2018), we calculate modern DIC for site 999 from alkalinity and preindustrial pH, which results in ~100 µmol/kg lower DIC than originally determined by Sosdian et al. (2018). This DIC offset is applied to all our data. | Sosdian et al. 2018 | 1790 | normal distribution | 40.1866 | 59.8134 | NA | NA | NA | NA | 8.0142 | total scale | 0.058964 | 0.058666 | 384.4751 | 20 | modern kept constant | 364.4751 | 62.3595 | 53.7059 | Monte Carlo 10, 000 realisations | DIC, T, S, variables dependent on T and S (i.e. [B]T,K0, K1, K2, Kb) d11B analysis, d11Bsw. | NA | NA | NA | NA | NA | NA | NA | NA | NA | NA | NA | NA | Seki10 | pCO2 and pH reported are maximum probability of the 10,000 realisations of the Monte Carlo simulation. This value can slightly vary from one simulation to another.
Note on BQ78: Bärbel Hönisch: this value is reported in MB15 and S18 for sample 12-1-8-10 cm; for this sample d11B should be 20.12 permil