## leaf gas-exchange_Franks
[12 empty] | true/false | [37 empty] | stomatal density (m^-2) on abaxial surface (average over stomatal and non-stomatal areas). | error in Dab. | sample size and/or description for calculating Dab. | stomatal density (m^-2) on adaxial surface (average over stomatal and non-stomatal areas). Enter zero if stomata are absent. | error in Dad. Enter zero if absent. | sample size and/or description for calculating Dad. | guard cell length (m) on abaxial surface. Note: If stomatal pore length (Pl) can be directly measured, enter Pl here (and its error) and use a 1:1 scaling between GCL and Pl (s1=1) and an associated error of 0 (es1=0). | error in GCLab. | sample size and/or description for calculating GCLab. | guard cell length (m) on adaxial surface. Enter zero if stomata are absent. Note: If stomatal pore length (Pl) can be directly measured, enter Pl here (and its error) and use a 1:1 scaling between GCL and Pl (s1=1) and an associated error of 0 (es1=0). | error in GCLad. Enter zero if absent. | sample size and/or description for calculating GCLad. | single guard cell width (m) on abaxial surface. Note: If GCW cannot be measured, it can be estimated from GCL with the scalings presented in Table S2 of Franks et al (2014); note that this table relates guard cell *pair* width to GCL. | error in GCWab. | sample size and/or description for calculating GCWab. | single guard cell width (m) on adaxial surface. Enter zero if stomata are absent. Note: If GCW cannot be measured, it can be estimated from GCL with the scalings presented in Table S2 of Franks et al (2014); note that this table relates guard cell *pair* width to GCL. | error in GCWad. Enter zero if absent. | sample size and/or description for calculating GCWad. | deviation in the molar abundance ratio of carbon isotopes (13C/12C) of the leaf material relative to that in the PDB standard (per mil). | error in d13Cp. | sample size and/or description for calculating d13Cp. | deviation in the molar abundance ratio of carbon isotopes (13C/12C) in (paleo-)atmosphere air relative to that in the PDB standard (per mil). For Cenozoic material, the analysis of Tipple et al. (2010; 10.1029/2009PA001851) is helpful. | error in d13Ca. For Cenozoic material, the analysis of Tipple et al. (2010; 10.1029/2009PA001851) is helpful. | sample size and/or description for calculating d13Ca. | atmospheric CO2 concentration associated with A0 (ppm) (e.g., present-day value); this variable is assumed to have no error. If fixed_A is set to 'yes', this variable is not used. | net photosynthetic rate at CO2_0 (umol/m2/s) for the mean or typical leaf temperature during the growing season (see "temp" column for leaf temperature; if leaf temperature is unknown, Franks et al., 2014 recommend a nominal value of 25 oC for temperate to tropical environments). A0 can be measured on a fossil's nearest living relative; alternatively, see Franks et al. (2014) for some generic mean values for broad taxonomic groups. If "fixed_A" is set to yes, the value of A0 should be set to the known net photosynthetic rate. | error in A0. | sample size and/or description for calculating A0. | present-day Ci/Ca value that is used to calculate An from CO2. This can be estimated from gas exchange or carbon isotope measurements on a living relative, or a typical value can be used (e.g. 0.65). If "fixed_A" is set to 'yes', this variable is not used. | error in CiCa0. If "fixed_A" is set to 'yes', this variable is not used. | sample size and/or description for calculating CiCa0. | boundary layer conductance to CO2 (mol/m2/s). Franks et al. (2014) suggests a generic value of 2 for typical conditions. | error in gb. | sample size and/or description for calculating gb. | scaling from guard cell length (GCL) to stomatal pore length (Pl). See Table S2 in Franks et al. (2014) for some generic scalings. s1 is equivalent to the term alpha in Table S2. | error in s1. | sample size and/or description for calculating s1. | scaling from single guard cell width (GCW) to stomatal depth (l). In the typical case where guard cells have a circular cross-section, this scaling = 1. | error in s2. | sample size and/or description for calculating s2. | scaling from the area of a circle with the diameter of pore length to a_max (maximum area of stomatal pore). See Table S2 in Franks et al. (2014) for some generic scalings. s3 is equivalent to beta in Table S2. | error in s3 | sample size and/or description for calculating s3. | scaling from maximum conductance to CO2 (gcmax) to operational conductance to CO2 (gcop). This can be measured on a fossil's nearest living relative. Alternatively, Franks et al. (2014) suggests a generic scaling of 0.2. s4 is equivalent to zeta in Equation 2 and Table S1 of Franks et al. (2014). | error in s4. | sample size and/or description for calculating s4. | scaling from photosynthetic rate (An) to mesophyll conductance to CO2 (gm). Franks et al. (2014) suggests a generic scaling of 0.013. | error in s5. | sample size and/or description for calculating s5. | If set to 'yes', the code assumes a fixed photosynthetic rate equal to A0 and solves only for CO2, using the first main equation (i.e. Eq. 1 in Franks et al., 2014). That is, An is set equal to A0. This option can be used if An is known independently, for example measured in living plants to run the model for present-day or growth-chamber conditions. Otherwise, the code jointly solves for CO2 and An by iteratively solving the two main equations given in Franks et al. (2014) and Kowalczyk et al. (in prep.). | discrimination against 13C due to carboxylation, mainly due to Rubisco (per mil); no error is assumed | ratio of diffusivity of water vapor in air to the molar volume of air at the leaf temperature (mol m-1 s-1); see "temp" column for leaf temperature; no error is assumed | CO2 compensation point at leaf temperature (ppm); see "temp" column for leaf temperature; no error is assumed. If unknown, Franks et al. (2014) recommend a nominal value of 40 ppm. | mean or typical leaf temperature during the growing season (oC). This is effectively fixed in version 1 of the model, i.e., the leaf temperature for A0 and An are the same. No adjustment is made for possible feedback effects of changes in atmospheric temperature on leaf temperature and photosynthetic rate associated with changes in global atmospheric CO2 concentration. This follows observations that across a broad environmental temperature range leaf temperature during photosynthesis converges on a narrow band of values (Helliker and Richter, 2008, doi:10.1038/nature07031; Song et al. 2011, doi:10.1111/j.1469-8137.2011.03851.x). If unknown, for temperate to tropical environments (where many fossils originate) Franks et al. (2014) recommend a nominal value of 25 oC. Assignment of A0 should correspond with this temperature.
name of person entering product data | email of person entering product data | proxy | first_author_last_name | publication_year | doi | age_ka | Age_uncertainty_pos_ka | Age_uncertainty_neg_ka | CO2_ppm | CO2_uncertainty_pos_ppm | CO2_uncertainty_neg_ppm | CO2 data as originally published (TRUE or FALSE) | proxy category: enter (1) if data are of high quality and uncertainty estimation is fully developed, (2) if data are of high quality but uncertainty estimation is not yet fully constrained, or (3) if data collection method is outdated and/or uncertainty estimation is not fully quantifiable | specify reason for choice of category | CO2 data superseded by (please list doi if TRUE, otherwise FALSE) | CO2 recalculated by paleo-CO2.org (TRUE or FALSE) | specify reason for CO2 revision | age data as originally published (TRUE or FALSE) | age data quarantined (TRUE of FALSE) | specify reason for quarantine | age data superseded by (please list doi if TRUE, otherwise FALSE) | age recalculated by paleo-CO2.org (TRUE or FALSE) | specify reason for age revision | Reference of the data product | doi link to reference | Sample Name | Family | Genus | Species | Sample repository | Geologic Formation | Stratigraphic Level | Age (Ma) | Age uncertainty, old (Ma) | Age uncertainty, young (Ma) | Age scale (GTS20XX) | How was age determined? | Modern Latitude (decimal degree, south negative) | Modern Longitude (decimal degree, west negative) | Paleo Latitude (decimal degree, south negative) | Paleo Longitude (decimal degree, west negative) | Estimated atmospheric CO2 concentration (ppm) | CO2 type | CO2 low (ppm) | CO2 high (ppm) | What is the CO2 range ("low" and "high")? | What is the distribution of the uncertainties? | Counting Method (Image, microscope) | Counting box dimensions (µm × µm) | Dab | eDab | N_eDab | Dad | eDad | N_eDad | GCLab | eGCLab | N_eGCLab | GCLad | eGCLad | N_eGCLad | GCWab | eGCWab | N_eGCWab | GCWad | eGCWad | N_eGCWad | d13Cp | ed13Cp | N_ed13Cp | d13Ca | ed13Ca | N_ed13Ca | CO2_0 | A0 | eA0 | N_eA0 | CiCa0 | eCiCa0 | N_eCiCa0 | gb | egb | N_egb | s1 | es1 | N_es1 | s2 | es2 | N_es2 | s3 | es3 | N_es3 | s4 | es4 | N_es4 | s5 | es5 | N_es5 | fixed_A | b | d.v. | gamma | temp
Dana L. Royer | droyer@wesleyan.edu | stomata-franks | Milligan | 2019 | 10.1029/2018GL081215 | 66042.5 | 0.5 | 0.5 | 873 | 567 | 320 | TRUE | 1 | all known sources of error have been quantified and/or sensitivity of the CO2 estimate to those sources is small | NA | FALSE | NA | TRUE | FALSE | NA | NA | FALSE | NA | Milligan, J. N., Royer, D. L., Franks, P. J., Upchurch, G. R., and McKee, M. L., 2019, No evidence for a large atmospheric CO2 spike across the Cretaceous-Paleogene boundary: Geophysical Research Letters, v. 46, p. xxx-xxx. | 10.1029/2018GL081215 | Clear Creek South locality (9916) | Blechnaceae | aff. Stenochlaena | NA | Gary Upchurch | Raton Formation | 5 to 25 cm above the K-Pg boundary | 66.0425 | 66.043 | 66.042 | NA | K-Pg boundary is identified from an iridium spike and presence of shocked quartz; duration of fern spike is constrained in Clyde et al. (2016; 10.1016/j.epsl.2016.07.041) | 37.08 | -104.52 | NA | NA | 873 | median | 553 | 1440 | 2.5 and 97.5 percentiles | right skewed | microscope | 200x magnification | 46700000 | 2550000 | 4 leaves | 0 | 0 | 4 leaves | 1.27e-05 | 2.64e-07 | 4 leaves | 0 | 0 | 4 leaves | 1.44e-05 | 1.14e-06 | 4 leaves | 0 | 0 | 4 leaves | -27.49 | 0.02 | 10 leaves | -7.71 | 1.09 | age models of Tipple et al. (2010; 10.1029/2009PA001851) and Barral et al. (2017; 10.1016/j.palaeo.2017.01.034), along with an assumed negative carbon isotope excursion of 2 per mil (see Milligan et al., 2019) | 500 | 3.69 | 0.34 | calculated from 5 Stenochlaena palustris plants grown inside growth chambers at 500 ppm CO2 | 0.66 | 0.03 | calculated from 5 Stenochlaena palustris plants grown inside growth chambers at 500 ppm CO2 | 2 | 0.1 | generic value from Franks et al. (2014); 1 sigma error is 5% of mean | 1 | 0 | pore length was measured directly, so this scalar has no error | 1 | 0.05 | generic value from Franks et al. (2014); 1 sigma error is 5% of mean | 0.5 | 0.025 | generic value from Franks et al. (2014); 1 sigma error is 5% of mean | 0.21 | 0.03 | calculated from 5 Stenochlaena palustris plants grown inside growth chambers at 500 ppm CO2; adjusted for non-stomatal bearing area (see Milligan et al., 2019) | 0.013 | 0.00065 | generic value from Franks et al. (2014); 1 sigma error is 5% of mean | no | 30 | 0.0009401 | 40 | 25
Dana L. Royer | droyer@wesleyan.edu | stomata-franks | Milligan | 2019 | 10.1029/2018GL081215 | 65543 | 500 | 500 | 630 | 551 | 222 | TRUE | 1 | all known sources of error have been quantified and/or sensitivity of the CO2 estimate to those sources is small | NA | FALSE | NA | TRUE | FALSE | NA | NA | FALSE | NA | Milligan, J. N., Royer, D. L., Franks, P. J., Upchurch, G. R., and McKee, M. L., 2019, No evidence for a large atmospheric CO2 spike across the Cretaceous-Paleogene boundary: Geophysical Research Letters, v. 46, p. 3462-3472. | 10.1029/2018GL081215 | site LJH 7659 | Ginkgoaceae | Ginkgo | adiantoides | Yale Peabody Museum | Fort Union Formation | 4 m above K-Pg boundary | 65.543 | 66.043 | 65.043 | NA | biostratigraphy, a K-Pg age of 66.0 Myrs ago, and an assumption of constant sedimentation rates | 44.95 | -108.87 | NA | NA | 630 | median | 408 | 1181 | 2.5 and 97.5 percentiles | right skewed | microscope | 200x magnification | 105000000 | 4110000 | 13 leaves | 0 | 0 | 13 leaves | 1.22e-05 | 2e-06 | 13 leaves | 0 | 0 | 13 leaves | 1.66e-05 | 2.7e-06 | 13 leaves | 0 | 0 | 13 leaves | -25.82 | 0.48 | 13 leaves | -5.1 | 0.31 | age models of Tipple et al. (2010; 10.1029/2009PA001851) and Barral et al. (2017; 10.1016/j.palaeo.2017.01.034) | 388 | 8.09 | 0.24 | value reported by Kowalczyk et al. (2018) for 17 leaves from a single Ginkgo biloba tree | 0.57 | 0.05 | value reported by Kowalczyk et al. (2018) for 17 leaves from a single Ginkgo biloba tree | 2 | 0.1 | generic value from Franks et al. (2014); 1 sigma error is 5% of mean | 1 | 0 | pore length was measured directly, so this scalar has no error | 1 | 0.05 | generic value from Franks et al. (2014); 1 sigma error is 5% of mean | 0.6 | 0.03 | generic value from Franks et al. (2014); 1 sigma error is 5% of mean | 0.44 | 0.04 | value reported by Kowalczyk et al. (2018) for 17 leaves from a single Ginkgo biloba tree; adjusted for non-stomatal bearing area (see Milligan et al., 2019) | 0.013 | 0.00065 | generic value from Franks et al. (2014); 1 sigma error is 5% of mean | no | 30 | 0.0009401 | 40 | 25
Joseph Milligan | droyer@wesleyan.edu | stomata-franks | Milligan | 2019 | 10.1029/2018GL081215 | 66543 | 200 | 200 | 624 | 258 | 170 | TRUE | 1 | all known sources of error have been quantified and/or sensitivity of the CO2 estimate to those sources is small | NA | FALSE | NA | TRUE | FALSE | NA | NA | FALSE | NA | Milligan, J. N., Royer, D. L., Franks, P. J., Upchurch, G. R., and McKee, M. L., 2019, No evidence for a large atmospheric CO2 spike across the Cretaceous-Paleogene boundary: Geophysical Research Letters, v. 46, p. 3462-3472. | 10.1029/2018GL081215 | site DNMH 566 | Ginkgoaceae | Ginkgo | adiantoides | Denver Museum | Hell Creek Formation | 33.5 m below the K-Pg boundary | 66.543 | 66.743 | 66.343 | NA | geochronology, magnetostratigraphy,a K-Pg age of 66.0 Myrs ago, and an assumption of constant sedimentation rates | 46.1497 | -103.8161 | NA | NA | 624 | median | 454 | 882 | 2.5 and 97.5 percentiles | right skewed | microscope | 200x magnification | 64100000 | 6840000 | 10 leaves | 0 | 0 | 10 leaves | 1.42e-05 | 5.63e-07 | 10 leaves | 0 | 0 | 10 leaves | 1.948e-05 | 7.7075e-07 | 10 leaves | 0 | 0 | 10 leaves | -24.5 | 0.15 | 10 leaves | -5.8 | 0.42 | age models of Tipple et al. (2010; 10.1029/2009PA001851) and Barral et al. (2017; 10.1016/j.palaeo.2017.01.034) | 388 | 8.09 | 0.24 | value reported by Kowalczyk et al. (2018) for 17 leaves from a single Ginkgo biloba tree | 0.57 | 0.05 | value reported by Kowalczyk et al. (2018) for 17 leaves from a single Ginkgo biloba tree | 2 | 0.1 | generic value from Franks et al. (2014); 1 sigma error is 5% of mean | 1 | 0 | pore length was measured directly, so this scalar has no error | 1 | 0.05 | generic value from Franks et al. (2014); 1 sigma error is 5% of mean | 0.6 | 0.03 | generic value from Franks et al. (2014); 1 sigma error is 5% of mean | 0.44 | 0.04 | value reported by Kowalczyk et al. (2018) for 17 leaves from a single Ginkgo biloba tree; adjusted for non-stomatal bearing area (see Milligan et al., 2019) | 0.013 | 0.00065 | generic value from Franks et al. (2014); 1 sigma error is 5% of mean | no | 30 | 0.0009401 | 40 | 25

## Input parameters and References
INPUT PARAMETERS (see Franks et al., 2014 and Kowalczyk et al., 2018 for details): The "_err" input should be +/-1 standard error of the mean. If this value is unknown, the error can be estimated as some fraction of the mean (e.g., 5%).
References:
Franks, P. J., Royer, D. L., Beerling, D. J., Van de Water, P. K., Cantrill, D. J., Barbour, M. M., Berry, J. A. 2014. New constraints on atmospheric CO2 concentration for the Phanerozoic. Geophysical Research Letters, 41: 4685-4694.
Kowalczyk, J. B., Royer, D. L., Miller, I. M., Anderson, C. W., Beerling, D. J., Franks, P. J., Grein, M., Konrad, W., Roth-Nebelsick, A., Bowring, S. A., Johnson, K. R., and Ramezani, J., 2018, Multiple proxy estimates of atmospheric CO2 from an early Paleocene rainforest: Paleoceanography and Paleoclimatology, v. 33, p. 1427-1438.