## boron isotopes
Basic Info | [9 empty] | REFERENCE AND CONTACT INFORMATION |  |  |  | SAMPLE IDENTIFICATION | [17 empty] | AGE CONSTRAINTS | [13 empty] | ANALYTICAL SPECIFICATIONS | [12 empty] | VITAL EFFECT | [7 empty] | CALCULATED d11Bborate |  |  |  |  | ACCESSORY INPUTS | [6 empty] | METHOD OF TEMPERATURE DETERMINATION | [11 empty] | ALTERNATIVE METHOD OF TEMPERATURE RECONSTRUCTION | [6 empty] | SEAWATER COMPOSITION | [25 empty] | AQUEOUS BORON ISOTOPE FRACTIONATION | [5 empty] | PARAMETERIZATION OF CO2 CALCULATION | [6 empty] | SECOND PARAMETER OF THE CARBONATE SYSTEM | [10 empty] | CALCULATED PARAMETERS OF THE CARBONATE SYSTEM
[39 empty] | alternative Age (in case different models are available) | [13 empty] | d11B (relative to SRM 951) | [5 empty] | d11Bc/d11Bborate calibration slope |  |  | d11Bc/d11Bborate calibration intercept | [9 empty] | pressure (i.e. depth of foraminifer habitat) |  |  | Temperature |  |  |  | Mg/Ca | [11 empty] | e.g., Alkenone UK'37, TEX 86 | [6 empty] | Salinity |  |  |  | [Ca] of seawater at S=35 |  |  |  | [Mg] of seawater at S=35 |  |  |  | [SO4] of seawater at S=35 |  |  |  | [B]T of seawater at S=35 |  |  |  | d11Bsw |  |  |  | pKB |  | aB3-B4 | [10 empty] | if applicable
proxy | first_author_last_name | publication_year | doi | age_ka | Age_uncertainty_pos_ka | Age_uncertainty_neg_ka | CO2_ppm | CO2_uncertainty_pos_ppm | CO2_uncertainty_neg_ppm | Name of individual entering the data | Contact email | Reference of the data product | DOI link to reference | Site (DSDP/ODP/IODP or other site number) | Hole | Core | Section | top cm | bottom cm | core depth below seafloor (meters, specify CSF-A or CSF-B where applicable, original IODP record)a | core composite depth below seafloor (meters, CCSF)a | reference for composite depth | Location (e.g., Atlantic, Carribbean, South China Sea etc.) | Modern Latitude (decimal degree, south negative) | Modern Longitude (decimal degree, west negative) | Paleo Latitude (decimal degree, south negative) | Paleo Longitude (decimal degree, west negative) | Modern elevation (m), below sea level negative | Paleo elevation (m), below sea level negative | reference and Method to determine Paleo position | notes about any flags in the studied core section | Age (ka) | type of uncertainty (e.g., set value, normal distribution, +/- range) | 2s Age uncertainty pos (ka) | 2s Age uncertainty neg (ka) | Age Scale (GTS 20XX) | age method (nannofossil biostratigraphy, radiolaria, magnetic polarity, radiometric etc.) | reference to age model, if different from primary reference of data set | Age (ka) | type of uncertainty (e.g., set value, normal distribution, +/- range) | 2s Age uncertainty pos (ka) | 2s Age uncertainty neg (ka) | Age Scale (GTS 20XX) | age method (nannofossil biostratigraphy, radiolaria, magnetic polarity, radiometric etc.) | reference to age model, if different from primary reference of data set | foraminifer species analyzed | foraminifer size class (µm) | number of foraminifera shells per sample | total sample weight (mg) | Reference for sample cleaning procedure | Boron separation method (e.g., column chemistry, microsublimation) | analytical Method (e.g., MC-ICP-MS, P-TIMS, N-TIMS etc) | d11B of individual replicate measurements of the same solution; separate by commas | N number of replicates | 2se of replicates | d11B (‰, average of replicates) | type of uncertainty (e.g., set value, normal distribution, specify whether uncertainty is presented as standard deviation or standard error) | 2s uncertainty (report internal or external reproducibility, whichever is larger) | slope value | type of uncertainty (e.g., set value, normal distribution) | 2s uncertainty | intercept value | type of uncertainty (e.g., set value, normal distribution) | 2s uncertainty | Reference for calibration slope | Notes (e.g., shell size corrected?) | d11Bborate (‰) | type of uncertainty (e.g., set value, normal distribution) | 2s uncertainty | notes about uncertainty estimate: e.g., included calibration slope and intercept | Error propagation method | depth habitat (m) | type of uncertainty (e.g., set value, normal distribution, +/- range) | 2s uncertainty (if +/- range is used, it should be separated with a comma, e.g. i,ii, for +i, -ii) | temperature (°C) | type of uncertainty (e.g., set value, normal distribution, +/- range) | 2s temperature pos (°C) | 2s temperature neg (°C) | Mg/Ca of individual replicate measurements; separate replicates by commas | Mg/Ca (mmol/mol, average of replicates) | type of uncertainty (e.g., set value, normal distribution, +/- range) | 2s Mg uncertainty pos (mmol/mol) | 2s Mg/Ca uncertainty neg (mmol/mol) | temperature calibration equation | reference for temperature calibration equation | Mg/Casw correction | Mg/Casw correction reference | salinity correction (list reference if applied) | dissolution correction (list reference if applied) | pH correction (list reference if applied) | proxy value of individual replicate measurements; separate replicates by commas | average proxy value (please specify units) | type of uncertainty (e.g., set value, normal distribution, +/- range) | 2s uncertainty (if +/- range is used, it should be separated with a comma, e.g. i,ii, for +i, -ii) | temperature calibration equation | reference for temperature calibration equation | used same sample material as for d11B analyses? If not, provide details | Salinity (unit-less) | type of uncertainty (e.g., set value, normal distribution, +/- range) | 2s uncertainty | method of salinity estimation (list reference if applicable) | [Ca] (mmol/kg) | type of uncertainty (e.g., set value, normal distribution, +/- range) | 2s uncertainty | reference for [Ca] of seawater value | [Mg] (mmol/kg) | type of uncertainty (e.g., set value, normal distribution, +/- range) | 2s uncertainty | reference for [Mg] of seawater value | [SO4] (mmol/kg) | type of uncertainty (e.g., set value, normal distribution, +/- range) | 2s uncertainty | reference for [SO4] of seawater value | [B]T (µmol/kg) | type of uncertainty (e.g., set value, normal distribution, +/- range) | 2s uncertainty | reference for [B]T value | d11Bsw (‰) | type of uncertainty (e.g., set value, normal distribution, +/- range) | 2s uncertainty | reference for d11Bsw | reference for pKB and for correction of major ion composition, if applied | reference for pressure effect on pKB | value for aB3-B4 | type of uncertainty (e.g., set value, normal distribution, +/- range) | 2s uncertainty | reference for aB3-B4 | equation for temperature correction of aB3-B4 (if applied) | reference for temperature correction of aB3-B4 (if applied) | CO2 calculation program and version, e.g. CO2SYS, seacarb, other (please specify) | reference for pK0 and for correction of major ion composition, if applied | reference for pK1 and for correction of major ion composition, if applied | reference for pK2 and for correction of major ion composition, if applied | reference for pKHSO4 | reference for pKspcalcite and pKsparagonite and for correction of major ion composition, if applied | reference for pressure effect on pKspcalcite and pKsparagonite | Parameter used (e.g., alkalinity, DIC, [CO32-] | Method for deriving 2nd parameter (e.g., CCD, W, LOSCAR, GENIE, code can be submitted as supplement) | Reference for second parameter (if not primary reference of data set) | central value (µmol/kg) | type of uncertainty (e.g., set value, normal distribution, +/- range) | 2s uncertainty pos (µmol/kg) | 2s uncertainty neg (µmol/kg) | Wcalcite (if used as a constraint) | type of uncertainty (e.g., set value, normal distribution, +/- range) | 2s uncertainty pos | 2s uncertainty neg | pH | modern reference pH scale (e.g., total scale, seawater scale) | 2s uncertainty pos | 2s uncertainty neg | Aqueous pCO2 (µatm) | Air-sea pCO2 disequilibrium (µatm) | Notes about air-sea disequilibrium: what is the estimate based on; are there assumptions on seasonality? | bAtmospheric pCO2 (i.e. after correction for any modern air-sea disequilibrium, µatm) | 2s pCO2 uncertainty pos | 2s pCO2 uncertainty neg | Error propagation method (code can be provided in supplement) | parameters included in the error propagation (e.g., calibration uncertainty, d11Bsw, T, S, second parameter of the carbonate system) | cAlkalinity (µmol/kg, if not used as an input parameter) | 2s alkalinity uncertainty pos | 2s alkalinity uncertainty neg | DIC (µmol/kg, if not used as an input parameter | 2s DIC uncertainty pos | 2s DIC uncertainty neg | Wcalcite, if not used as an input parameter | 2s uncertainty Wcalcite pos | 2s uncertainty Wcalcite neg | Waragonite, if not used as an input parameter | 2s uncertainty Waragonite pos | 2s uncertainty Waragonite neg | Additional Notes | Mg/Ca of seawater | Ref. for Mg/Ca of seawater | weight per shell (µg)
boron isotopes | Guillermic | 2022 | 10.5194/cp-18-183-2022 | 903.95 | NA | NA | 227.3888 | 65.3865 | 45.7371 | Maxence Guillermic | maxence.guillermic@gmail.com | Guillermic, M., Misra, S., Eagle, R., & Tripati, A. (2022). Atmospheric CO2 estimates for the Miocene to Pleistocene based on foraminiferal δ11B at Ocean Drilling Program Sites 806 and 807 in the Western Equatorial Pacific. Climate of the Past, 18(2), 183-207. | 10.5194/cp-18-183-2022 | ODP 806 | B | 3 | 2 | 101 | 103 | 18.51 mbsf | 18.51 mcd | NA | Pacific Ocean | 0.3185 | 159.3615 | NA | NA | -2519.9 | NA | NA | none | 903.95 | NA | NA | NA | Good correspondance with LR04 | Fourth polynomial regression-based biostratigraphy from Lear et al. (2015) | NA | NA | NA | NA | NA | NA | NA | NA | Globigerinoides ruber | 250-300 | ~100 | 1.5-2 | Barker et al., 2003 | microsublimation | MC-ICP-MS | 19.033 | 1 | NA | 19.033 | For single replicate, error is calculated based on the reproducibility of AE121 standards on a particular MC-ICP-MS session and is given in 2SD. For duplicates, error is the square root of the sum of the squared errors for each replicates. | 0.2898 | 0.58 | None applied | NA | -7.11 | None | NA | Guillermic et al. 2020 | the intercept of the original equation has been adjusted by an additional -2 permil to minimize the reconstructed pH difference between T. sacculifer and G. ruber in samples where both species have been analyzed (MIS 30, 37, 39). | 20.5569 | normal distribution | 0.49965 | includes only the analytical uncertainty of d11B_calcite, not the calibration uncertainty | none | 80 | none applied | none applied | 27.4812 | propagated error including uncertainties on pH, S, Mg/Ca, same error was applied for positive and negative values | 1.2471 | 1.2471 | 3.5259 | 3.5259 | set value | 0.02 | 0.02 | Temperature G. ruber (°C) = [LN(Mg/Ca test*1.05*Mg/Ca^H swt0 / Mg/Ca^H swt)-0.036*(S-35)+0.87*(pH-8)+0.03]/0.064 + 0.61 * C + 2.9 (See eq. S7 in supplemental material of Guillermic et al. 2022, https://doi.org/10.5194/cp-18-183-2022) | Derived from Gray and Evans. (2019) | Approach of O’Brien et al. (2014) | Fourth polynomial equation from Sosdian et al., (2020) derived from calcite veins (Coggon et al., 2010; Rausch et al., 2013), fluid inclusions (Brennan et al., 2013; Horita et al., 2002), echinoderms (Dickson, 2002), and larger benthic foraminifera (Evans et al., 2018). | Gray and Evans. (2019) | Dekens et al. 2002 | Gray and Evans. (2019) | NA | NA | NA | NA | NA | NA | NA | 35.3576 | set value | 1 | Derived from Relative sea level (RSL) from Stap et al. (2017, https://doi.pangaea.de/10.1594/PANGAEA.880772), S=Smodern/3800*(3800+RSL) | see column FR for Mg/Ca ratio of seawater | NA | NA | NA | see column FR for Mg/Ca ratio of seawater | NA | NA | NA | modern | NA | NA | NA | 436.9191 | B/Salinity relationship (Lee et al. 2010) | NA | Lee et al . 2010 | 39.8821 | uniform distribution | 1 | Greenop et al. (2017) | Dickson et al., 1990, no [Mg] or [Ca] corrections | Millero, 1995 | 1.0272 | none applied | none applied | Klochko et al. (2006) | none applied | none applied | CO2sys.v.2.3 excel (Pierrot et al., 2016) | NA | Lueker et al. 2000 | Lueker et al. 2000 | Dickson et al. 1990 | NA | NA | Total Alkalinity | TA was derived by interpolation of Caves et al., 2016 record to the ages of the samples. | Caves et al. 2016 | 2246.0693 | set value | 175 | 175 | NA | NA | NA | NA | 8.203 | total scale | 0.072997 | 0.085992 | 219.181 | 0 | Sites 806/807 assumed to be near equilibrium | 219.181 | 63.0541 | 44.0854 | Square root of the sum of the squared individual pCO2 uncertainties (δpCO2_Temperature, δpCO2_Salinity, δpCO2_δ11Bsw, δpCO2_δ11Bcarbonate, δpCO2_Alkalinity) | S,T,d11Bcalcite, Alk, d11Bsw | NA | NA | NA | 1795.78 | 63.263 | 54.3674 | 6.5273 | 0.87269 | 0.7182 | 4.3818 | 0.59666 | 0.48296 | Scenario 1A- G17/Caves2016 | 5.24 | Gothmann et al. (2015) Mg/Ca ratio | 16.8416
boron isotopes | Guillermic | 2022 | 10.5194/cp-18-183-2022 | 1018.59 | NA | NA | 171.9938 | 46.6832 | 33.9373 | Maxence Guillermic | maxence.guillermic@gmail.com | Guillermic, M., Misra, S., Eagle, R., & Tripati, A. (2022). Atmospheric CO2 estimates for the Miocene to Pleistocene based on foraminiferal δ11B at Ocean Drilling Program Sites 806 and 807 in the Western Equatorial Pacific. Climate of the Past, 18(2), 183-207. | 10.5194/cp-18-183-2022 | ODP 806 | B | 3 | 4 | 86 | 88 | 21.36 mbsf | 21.36 mcd | NA | Pacific Ocean | 0.3185 | 159.3615 | NA | NA | -2519.9 | NA | NA | none | 1018.59 | NA | NA | NA | Good correspondance with LR04 | Fourth polynomial regression-based biostratigraphy from Lear et al. (2015) | NA | NA | NA | NA | NA | NA | NA | NA | Globigerinoides ruber | 250-300 | ~100 | 1.5-2 | Barker et al., 2003 | microsublimation | MC-ICP-MS | 20.1818 | 1 | NA | 20.1818 | For single replicate, error is calculated based on the reproducibility of AE121 standards on a particular session and is given in 2SD. For duplicates, error is the square root of the sum of the squared errors for each replicates. | 0.2898 | 0.58 | None applied | NA | -7.11 | None | NA | Guillermic et al. 2020 | the intercept of the original equation has been adjusted by an additional -2 permil to minimize the reconstructed pH difference between T. sacculifer and G. ruber in samples where both species have been analyzed (MIS 30, 37, 39). | 22.5376 | normal distribution | 0.49965 | includes only the analytical uncertainty of d11B_calcite, not the calibration uncertainty | none | 80 | none applied | none applied | 32.9167 | propagated error including uncertainties on pH, S, Mg/Ca / same error was applied for positive and negative values | 1.14 | 1.14 | 4.6293 | 4.6293 | set value | 0.02 | 0.02 | Temperature G. ruber (°C) = [LN(Mg/Ca test*1.05*Mg/Ca^H swt0 / Mg/Ca^H swt)-0.036*(S-35)+0.87*(pH-8)+0.03]/0.064 + 0.61 * C + 2.9 (See eq. S7 in supplemental material of Guillermic et al. 2022, https://doi.org/10.5194/cp-18-183-2022) | Derived from Gray and Evans. (2019) | Approach of O’Brien et al. (2014) | Fourth polynomial equation from Sosdian et al., (2020) derived from calcite veins (Coggon et al., 2010; Rausch et al., 2013), fluid inclusions (Brennan et al., 2013; Horita et al., 2002), echinoderms (Dickson, 2002), and larger benthic foraminifera (Evans et al., 2018). | Gray and Evans. (2019) | Dekens et al. 2002 | Gray and Evans. (2019) | NA | NA | NA | NA | NA | NA | NA | 35.3304 | set value | 1 | Derived from Relative sea level (RSL) from Stap et al. (2017, https://doi.pangaea.de/10.1594/PANGAEA.880772), S=Smodern/3800*(3800+RSL) | see column FR for Mg/Ca ratio of seawater | NA | NA | NA | see column FR for Mg/Ca ratio of seawater | NA | NA | NA | modern | NA | NA | NA | 436.5832 | B/Salinity relationship (Lee et al. 2010) | NA | Lee et al . 2010 | 39.8965 | uniform distribution | 1 | Greenop et al. (2017) | Dickson et al., 1990, no [Mg] or [Ca] corrections | Millero, 1995 | 1.0272 | none applied | none applied | Klochko et al. (2006) | none applied | none applied | CO2sys.v.2.3 excel (Pierrot et al., 2016) | NA | Lueker et al. 2000 | Lueker et al. 2000 | Dickson et al. 1990 | NA | NA | Total Alkalinity | TA was derived by interpolation of Caves et al., 2016 record to the ages of the samples. | Caves et al. 2016 | 2242.7933 | set value | 175 | 175 | NA | NA | NA | NA | 8.281 | total scale | 0.066655 | 0.076346 | 163.537 | 0 | Sites 806/807 assumed to be near equilibrium | 163.537 | 44.4282 | 32.2678 | Square root of the sum of the squared individual pCO2 uncertainties (δpCO2_Temperature, δpCO2_Salinity, δpCO2_δ11Bsw, δpCO2_δ11Bcarbonate, δpCO2_Alkalinity) | S,T,d11Bcalcite, Alk, d11Bsw | NA | NA | NA | 1669.743 | 63.4009 | 54.9271 | 8.3832 | 0.87228 | 0.71071 | 5.7328 | 0.61141 | 0.48667 | Scenario 1A- G17/Caves2016 | 5.19 | Gothmann et al. (2015) Mg/Ca ratio | 15.9189
boron isotopes | Guillermic | 2022 | 10.5194/cp-18-183-2022 | 1045.7 | NA | NA | 255.0498 | 76.0942 | 52.5131 | Maxence Guillermic | maxence.guillermic@gmail.com | Guillermic, M., Misra, S., Eagle, R., & Tripati, A. (2022). Atmospheric CO2 estimates for the Miocene to Pleistocene based on foraminiferal δ11B at Ocean Drilling Program Sites 806 and 807 in the Western Equatorial Pacific. Climate of the Past, 18(2), 183-207. | 10.5194/cp-18-183-2022 | ODP 806 | B | 3 | 5 | 6 | 8 | 22.06 mbsf | 22.06 mcd | NA | Pacific Ocean | 0.3185 | 159.3615 | NA | NA | -2519.9 | NA | NA | none | 1045.7 | NA | NA | NA | Good correspondance with LR04 | Fourth polynomial regression-based biostratigraphy from Lear et al. (2015) | NA | NA | NA | NA | NA | NA | NA | NA | Globigerinoides ruber | 250-300 | ~100 | 1.5-2 | Barker et al., 2003 | microsublimation | MC-ICP-MS | 18.6323 | 1 | NA | 18.6323 | For single replicate, error is calculated based on the reproducibility of AE121 standards on a particular session and is given in 2SD. For duplicates, error is the square root of the sum of the squared errors for each replicates. | 0.2898 | 0.58 | None applied | NA | -7.11 | None | NA | Guillermic et al. 2020 | the intercept of the original equation has been adjusted by an additional -2 permil to minimize the reconstructed pH difference between T. sacculifer and G. ruber in samples where both species have been analyzed (MIS 30, 37, 39). | 19.866 | normal distribution | 0.49965 | includes only the analytical uncertainty of d11B_calcite, not the calibration uncertainty | none | 80 | none applied | none applied | 25.9208 | propagated error including uncertainties on pH, S, Mg/Ca / same error was applied for positive and negative values | 1.3068 | 1.3068 | 3.2694 | 3.2694 | set value | 0.02 | 0.02 | Temperature G. ruber (°C) = [LN(Mg/Ca test*1.05*Mg/Ca^H swt0 / Mg/Ca^H swt)-0.036*(S-35)+0.87*(pH-8)+0.03]/0.064 + 0.61 * C + 2.9 (See eq. S7 in supplemental material of Guillermic et al. 2022, https://doi.org/10.5194/cp-18-183-2022) | Derived from Gray and Evans. (2019) | Approach of O’Brien et al. (2014) | Fourth polynomial equation from Sosdian et al., (2020) derived from calcite veins (Coggon et al., 2010; Rausch et al., 2013), fluid inclusions (Brennan et al., 2013; Horita et al., 2002), echinoderms (Dickson, 2002), and larger benthic foraminifera (Evans et al., 2018). | Gray and Evans. (2019) | Dekens et al. 2002 | Gray and Evans. (2019) | NA | NA | NA | NA | NA | NA | NA | 35.298 | set value | 1 | Derived from Relative sea level (RSL) from Stap et al. (2017, https://doi.pangaea.de/10.1594/PANGAEA.880772), S=Smodern/3800*(3800+RSL) | see column FR for Mg/Ca ratio of seawater | NA | NA | NA | see column FR for Mg/Ca ratio of seawater | NA | NA | NA | modern | NA | NA | NA | 436.1825 | B/Salinity relationship (Lee et al. 2010) | NA | Lee et al . 2010 | 39.8999 | uniform distribution | 1 | Greenop et al. (2017) | Dickson et al., 1990, no [Mg] or [Ca] corrections | Millero, 1995 | 1.0272 | none applied | none applied | Klochko et al. (2006) | none applied | none applied | CO2sys.v.2.3 excel (Pierrot et al., 2016) | NA | Lueker et al. 2000 | Lueker et al. 2000 | Dickson et al. 1990 | NA | NA | Total Alkalinity | TA was derived by interpolation of Caves et al., 2016 record to the ages of the samples. | Caves et al. 2016 | 2241.2219 | set value | 175 | 175 | NA | NA | NA | NA | 8.166 | total scale | 0.077021 | 0.090443 | 246.65 | 0 | Sites 806/807 assumed to be near equilibrium | 246.65 | 73.6112 | 50.7832 | Square root of the sum of the squared individual pCO2 uncertainties (δpCO2_Temperature, δpCO2_Salinity, δpCO2_δ11Bsw, δpCO2_δ11Bcarbonate, δpCO2_Alkalinity) | S,T,d11Bcalcite, Alk, d11Bsw | NA | NA | NA | 1834.8 | 63.0458 | 54.3138 | 5.8832 | 0.86555 | 0.71874 | 3.9296 | 0.58782 | 0.48086 | Scenario 1A- G17/Caves2016 | 5.18 | Gothmann et al. (2015) Mg/Ca ratio | 16.0737
boron isotopes | Guillermic | 2022 | 10.5194/cp-18-183-2022 | 1053.7 | NA | NA | 212.7605 | 63.2021 | 40.7867 | Maxence Guillermic | maxence.guillermic@gmail.com | Guillermic, M., Misra, S., Eagle, R., & Tripati, A. (2022). Atmospheric CO2 estimates for the Miocene to Pleistocene based on foraminiferal δ11B at Ocean Drilling Program Sites 806 and 807 in the Western Equatorial Pacific. Climate of the Past, 18(2), 183-207. | 10.5194/cp-18-183-2022 | ODP 806 | B | 3 | 5 | 26 | 28 | 22.26 mbsf | 22.26 mcd | NA | Pacific Ocean | 0.3185 | 159.3615 | NA | NA | -2519.9 | NA | NA | none | 1053.7 | NA | NA | NA | Good correspondance with LR04 | Fourth polynomial regression-based biostratigraphy from Lear et al. (2015) | NA | NA | NA | NA | NA | NA | NA | NA | Globigerinoides ruber | 250-300 | ~100 | 1.5-2 | Barker et al., 2003 | microsublimation | MC-ICP-MS | 19.1447 | 1 | NA | 19.1447 | For single replicate, error is calculated based on the reproducibility of AE121 standards on a particular session and is given in 2SD. For duplicates, error is the square root of the sum of the squared errors for each replicates. | 0.2898 | 0.58 | None applied | NA | -7.11 | None | NA | Guillermic et al. 2020 | the intercept of the original equation has been adjusted by an additional -2 permil to minimize the reconstructed pH difference between T. sacculifer and G. ruber in samples where both species have been analyzed (MIS 30, 37, 39). | 20.7494 | normal distribution | 0.49965 | includes only the analytical uncertainty of d11B_calcite, not the calibration uncertainty | none | 80 | none applied | none applied | 26.7979 | propagated error including uncertainties on pH, S, Mg/Ca / same error was applied for positive and negative values | 1.2351 | 1.2351 | 3.3229 | 3.3229 | set value | 0.02 | 0.02 | Temperature G. ruber (°C) = [LN(Mg/Ca test*1.05*Mg/Ca^H swt0 / Mg/Ca^H swt)-0.036*(S-35)+0.87*(pH-8)+0.03]/0.064 + 0.61 * C + 2.9 (See eq. S7 in supplemental material of Guillermic et al. 2022, https://doi.org/10.5194/cp-18-183-2022) | Derived from Gray and Evans. (2019) | Approach of O’Brien et al. (2014) | Fourth polynomial equation from Sosdian et al., (2020) derived from calcite veins (Coggon et al., 2010; Rausch et al., 2013), fluid inclusions (Brennan et al., 2013; Horita et al., 2002), echinoderms (Dickson, 2002), and larger benthic foraminifera (Evans et al., 2018). | Gray and Evans. (2019) | Dekens et al. 2002 | Gray and Evans. (2019) | NA | NA | NA | NA | NA | NA | NA | 35.1551 | set value | 1 | Derived from Relative sea level (RSL) from Stap et al. (2017, https://doi.pangaea.de/10.1594/PANGAEA.880772), S=Smodern/3800*(3800+RSL) | see column FR for Mg/Ca ratio of seawater | NA | NA | NA | see column FR for Mg/Ca ratio of seawater | NA | NA | NA | modern | NA | NA | NA | 434.4167 | B/Salinity relationship (Lee et al. 2010) | NA | Lee et al . 2010 | 39.9009 | uniform distribution | 1 | Greenop et al. (2017) | Dickson et al., 1990, no [Mg] or [Ca] corrections | Millero, 1995 | 1.0272 | none applied | none applied | Klochko et al. (2006) | none applied | none applied | CO2sys.v.2.3 excel (Pierrot et al., 2016) | NA | Lueker et al. 2000 | Lueker et al. 2000 | Dickson et al. 1990 | NA | NA | Total Alkalinity | TA was derived by interpolation of Caves et al., 2016 record to the ages of the samples. | Caves et al. 2016 | 2240.7563 | set value | 175 | 175 | NA | NA | NA | NA | 8.225 | total scale | 0.070725 | 0.087849 | 205.284 | 0 | Sites 806/807 assumed to be near equilibrium | 205.284 | 61.007 | 39.3526 | Square root of the sum of the squared individual pCO2 uncertainties (δpCO2_Temperature, δpCO2_Salinity, δpCO2_δ11Bsw, δpCO2_δ11Bcarbonate, δpCO2_Alkalinity) | S,T,d11Bcalcite, Alk, d11Bsw | NA | NA | NA | 1782.245 | 65.0978 | 51.8079 | 6.6392 | 0.89856 | 0.68234 | 4.4489 | 0.61266 | 0.45816 | Scenario 1A- G17/Caves2016 | 5.18 | Gothmann et al. (2015) Mg/Ca ratio | 15.6418
boron isotopes | Guillermic | 2022 | 10.5194/cp-18-183-2022 | 1240.26 | NA | NA | 318.8741 | 94.3404 | 70.7232 | Maxence Guillermic | maxence.guillermic@gmail.com | Guillermic, M., Misra, S., Eagle, R., & Tripati, A. (2022). Atmospheric CO2 estimates for the Miocene to Pleistocene based on foraminiferal δ11B at Ocean Drilling Program Sites 806 and 807 in the Western Equatorial Pacific. Climate of the Past, 18(2), 183-207. | 10.5194/cp-18-183-2022 | ODP 806 | B | 4 | 1 | 71 | 73 | 26.21 mbsf | 26.21 mcd | NA | Pacific Ocean | 0.3185 | 159.3615 | NA | NA | -2519.9 | NA | NA | none | 1240.26 | NA | NA | NA | Good correspondance with LR04 | Fourth polynomial regression-based biostratigraphy from Lear et al. (2015) | NA | NA | NA | NA | NA | NA | NA | NA | Globigerinoides ruber | 250-300 | ~100 | 1.5-2 | Barker et al., 2003 | microsublimation | MC-ICP-MS | 18.1452 | 1 | NA | 18.1452 | For single replicate, error is calculated based on the reproducibility of AE121 standards on a particular session and is given in 2SD. For duplicates, error is the square root of the sum of the squared errors for each replicates. | 0.20925 | 0.58 | None applied | NA | -7.11 | None | NA | Guillermic et al. 2020 | the intercept of the original equation has been adjusted by an additional -2 permil to minimize the reconstructed pH difference between T. sacculifer and G. ruber in samples where both species have been analyzed (MIS 30, 37, 39). | 19.0263 | normal distribution | 0.36077 | includes only the analytical uncertainty of d11B_calcite, not the calibration uncertainty | none | 80 | none applied | none applied | 26.4462 | propagated error including uncertainties on pH, S, Mg/Ca / same error was applied for positive and negative values | 1.3815 | 1.3815 | 3.4741 | 3.4741 | set value | 0.02 | 0.02 | Temperature G. ruber (°C) = [LN(Mg/Ca test*1.05*Mg/Ca^H swt0 / Mg/Ca^H swt)-0.036*(S-35)+0.87*(pH-8)+0.03]/0.064 + 0.61 * C + 2.9 (See eq. S7 in supplemental material of Guillermic et al. 2022, https://doi.org/10.5194/cp-18-183-2022) | Derived from Gray and Evans. (2019) | Approach of O’Brien et al. (2014) | Fourth polynomial equation from Sosdian et al., (2020) derived from calcite veins (Coggon et al., 2010; Rausch et al., 2013), fluid inclusions (Brennan et al., 2013; Horita et al., 2002), echinoderms (Dickson, 2002), and larger benthic foraminifera (Evans et al., 2018). | Gray and Evans. (2019) | Dekens et al. 2002 | Gray and Evans. (2019) | NA | NA | NA | NA | NA | NA | NA | 35.1117 | set value | 1 | Derived from Relative sea level (RSL) from Stap et al. (2017, https://doi.pangaea.de/10.1594/PANGAEA.880772), S=Smodern/3800*(3800+RSL) | see column FR for Mg/Ca ratio of seawater | NA | NA | NA | see column FR for Mg/Ca ratio of seawater | NA | NA | NA | modern | NA | NA | NA | 433.8805 | B/Salinity relationship (Lee et al. 2010) | NA | Lee et al . 2010 | 39.9241 | uniform distribution | 1 | Greenop et al. (2017) | Dickson et al., 1990, no [Mg] or [Ca] corrections | Millero, 1995 | 1.0272 | none applied | none applied | Klochko et al. (2006) | none applied | none applied | CO2sys.v.2.3 excel (Pierrot et al., 2016) | NA | Lueker et al. 2000 | Lueker et al. 2000 | Dickson et al. 1990 | NA | NA | Total Alkalinity | TA was derived by interpolation of Caves et al., 2016 record to the ages of the samples. | Caves et al. 2016 | 2229.9309 | set value | 175 | 175 | NA | NA | NA | NA | 8.09 | total scale | 0.083703 | 0.093108 | 308.258 | 0 | Sites 806/807 assumed to be near equilibrium | 308.258 | 91.2207 | 68.3685 | Square root of the sum of the squared individual pCO2 uncertainties (δpCO2_Temperature, δpCO2_Salinity, δpCO2_δ11Bsw, δpCO2_δ11Bcarbonate, δpCO2_Alkalinity) | S,T,d11Bcalcite, Alk, d11Bsw | NA | NA | NA | 1875.541 | 59.1819 | 56.7126 | 5.1862 | 0.81099 | 0.75518 | 3.4649 | 0.55109 | 0.50524 | Scenario 1A- G17/Caves2016 | 5.1 | Gothmann et al. (2015) Mg/Ca ratio | 16.9589
boron isotopes | Guillermic | 2022 | 10.5194/cp-18-183-2022 | 1266.95 | NA | NA | 321.8498 | 91.6084 | 72.6199 | Maxence Guillermic | maxence.guillermic@gmail.com | Guillermic, M., Misra, S., Eagle, R., & Tripati, A. (2022). Atmospheric CO2 estimates for the Miocene to Pleistocene based on foraminiferal δ11B at Ocean Drilling Program Sites 806 and 807 in the Western Equatorial Pacific. Climate of the Past, 18(2), 183-207. | 10.5194/cp-18-183-2022 | ODP 806 | B | 4 | 1 | 131 | 133 | 26.81 mbsf | 26.81 mcd | NA | Pacific Ocean | 0.3185 | 159.3615 | NA | NA | -2519.9 | NA | NA | none | 1266.95 | NA | NA | NA | Good correspondance with LR04 | Fourth polynomial regression-based biostratigraphy from Lear et al. (2015) | NA | NA | NA | NA | NA | NA | NA | NA | Globigerinoides ruber | 250-300 | ~100 | 1.5-2 | Barker et al., 2003 | microsublimation | MC-ICP-MS | 18.2484 | 1 | NA | 18.2484 | For single replicate, error is calculated based on the reproducibility of AE121 standards on a particular session and is given in 2SD. For duplicates, error is the square root of the sum of the squared errors for each replicates. | 0.20925 | 0.58 | None applied | NA | -7.11 | None | NA | Guillermic et al. 2020 | the intercept of the original equation has been adjusted by an additional -2 permil to minimize the reconstructed pH difference between T. sacculifer and G. ruber in samples where both species have been analyzed (MIS 30, 37, 39). | 19.2042 | normal distribution | 0.36077 | includes only the analytical uncertainty of d11B_calcite, not the calibration uncertainty | none | 80 | none applied | none applied | 28.0382 | propagated error including uncertainties on pH, S, Mg/Ca / same error was applied for positive and negative values | 1.3592 | 1.3592 | 3.8686 | 3.8686 | set value | 0.02 | 0.02 | Temperature G. ruber (°C) = [LN(Mg/Ca test*1.05*Mg/Ca^H swt0 / Mg/Ca^H swt)-0.036*(S-35)+0.87*(pH-8)+0.03]/0.064 + 0.61 * C + 2.9 (See eq. S7 in supplemental material of Guillermic et al. 2022, https://doi.org/10.5194/cp-18-183-2022) | Derived from Gray and Evans. (2019) | Approach of O’Brien et al. (2014) | Fourth polynomial equation from Sosdian et al., (2020) derived from calcite veins (Coggon et al., 2010; Rausch et al., 2013), fluid inclusions (Brennan et al., 2013; Horita et al., 2002), echinoderms (Dickson, 2002), and larger benthic foraminifera (Evans et al., 2018). | Gray and Evans. (2019) | Dekens et al. 2002 | Gray and Evans. (2019) | NA | NA | NA | NA | NA | NA | NA | 35.4811 | set value | 1 | Derived from Relative sea level (RSL) from Stap et al. (2017, https://doi.pangaea.de/10.1594/PANGAEA.880772), S=Smodern/3800*(3800+RSL) | see column FR for Mg/Ca ratio of seawater | NA | NA | NA | see column FR for Mg/Ca ratio of seawater | NA | NA | NA | modern | NA | NA | NA | 438.4446 | B/Salinity relationship (Lee et al. 2010) | NA | Lee et al . 2010 | 39.9271 | uniform distribution | 1 | Greenop et al. (2017) | Dickson et al., 1990, no [Mg] or [Ca] corrections | Millero, 1995 | 1.0272 | none applied | none applied | Klochko et al. (2006) | none applied | none applied | CO2sys.v.2.3 excel (Pierrot et al., 2016) | NA | Lueker et al. 2000 | Lueker et al. 2000 | Dickson et al. 1990 | NA | NA | Total Alkalinity | TA was derived by interpolation of Caves et al., 2016 record to the ages of the samples. | Caves et al. 2016 | 2228.3595 | set value | 175 | 175 | NA | NA | NA | NA | 8.085 | total scale | 0.083663 | 0.089943 | 310.194 | 0 | Sites 806/807 assumed to be near equilibrium | 310.194 | 88.3179 | 69.9893 | Square root of the sum of the squared individual pCO2 uncertainties (δpCO2_Temperature, δpCO2_Salinity, δpCO2_δ11Bsw, δpCO2_δ11Bcarbonate, δpCO2_Alkalinity) | S,T,d11Bcalcite, Alk, d11Bsw | NA | NA | NA | 1860.566 | 58.3067 | 58.5071 | 5.3769 | 0.79901 | 0.7778 | 3.6109 | 0.54656 | 0.52297 | Scenario 1A- G17/Caves2016 | 5.09 | Gothmann et al. (2015) Mg/Ca ratio | 16.0804
boron isotopes | Guillermic | 2022 | 10.5194/cp-18-183-2022 | 1637.5814 | NA | NA | 159.7032 | 48.139 | 27.8186 | Maxence Guillermic | maxence.guillermic@gmail.com | Guillermic, M., Misra, S., Eagle, R., & Tripati, A. (2022). Atmospheric CO2 estimates for the Miocene to Pleistocene based on foraminiferal δ11B at Ocean Drilling Program Sites 806 and 807 in the Western Equatorial Pacific. Climate of the Past, 18(2), 183-207. | 10.5194/cp-18-183-2022 | ODP 806 | B | 5 | 1 | 41 | 43 | 35.41 mbsf | 35.41 mcd | NA | Pacific Ocean | 0.3185 | 159.3615 | NA | NA | -2519.9 | NA | NA | none | 1637.5814 | NA | NA | NA | Good correspondance with LR04 | Fourth polynomial regression-based biostratigraphy from Lear et al. (2015) | NA | NA | NA | NA | NA | NA | NA | NA | Globigerinoides ruber | 250-300 | ~100 | 1.5-2 | Barker et al., 2003 | microsublimation | MC-ICP-MS | 20.1195 | 1 | NA | 20.1195 | For single replicate, error is calculated based on the reproducibility of AE121 standards on a particular session and is given in 2SD. For duplicates, error is the square root of the sum of the squared errors for each replicates. | 0.25708 | 0.58 | None applied | NA | -7.11 | None | NA | Guillermic et al. 2020 | the intercept of the original equation has been adjusted by an additional -2 permil to minimize the reconstructed pH difference between T. sacculifer and G. ruber in samples where both species have been analyzed (MIS 30, 37, 39). | 22.4302 | normal distribution | 0.44325 | includes only the analytical uncertainty of d11B_calcite, not the calibration uncertainty | none | 80 | none applied | none applied | 29.8859 | propagated error including uncertainties on pH, S, Mg/Ca / same error was applied for positive and negative values | 1.1409 | 1.1409 | 3.8499 | 3.8499 | set value | 0.02 | 0.02 | Temperature G. ruber (°C) = [LN(Mg/Ca test*1.05*Mg/Ca^H swt0 / Mg/Ca^H swt)-0.036*(S-35)+0.87*(pH-8)+0.03]/0.064 + 0.61 * C + 2.9 (See eq. S7 in supplemental material of Guillermic et al. 2022, https://doi.org/10.5194/cp-18-183-2022) | Derived from Gray and Evans. (2019) | Approach of O’Brien et al. (2014) | Fourth polynomial equation from Sosdian et al., (2020) derived from calcite veins (Coggon et al., 2010; Rausch et al., 2013), fluid inclusions (Brennan et al., 2013; Horita et al., 2002), echinoderms (Dickson, 2002), and larger benthic foraminifera (Evans et al., 2018). | Gray and Evans. (2019) | Dekens et al. 2002 | Gray and Evans. (2019) | NA | NA | NA | NA | NA | NA | NA | 35.6116 | set value | 1 | Derived from Relative sea level (RSL) from Stap et al. (2017, https://doi.pangaea.de/10.1594/PANGAEA.880772), S=Smodern/3800*(3800+RSL) | see column FR for Mg/Ca ratio of seawater | NA | NA | NA | see column FR for Mg/Ca ratio of seawater | NA | NA | NA | modern | NA | NA | NA | 440.0579 | B/Salinity relationship (Lee et al. 2010) | NA | Lee et al . 2010 | 39.9659 | uniform distribution | 1 | Greenop et al. (2017) | Dickson et al., 1990, no [Mg] or [Ca] corrections | Millero, 1995 | 1.0272 | none applied | none applied | Klochko et al. (2006) | none applied | none applied | CO2sys.v.2.3 excel (Pierrot et al., 2016) | NA | Lueker et al. 2000 | Lueker et al. 2000 | Dickson et al. 1990 | NA | NA | Total Alkalinity | TA was derived by interpolation of Caves et al., 2016 record to the ages of the samples. | Caves et al. 2016 | 2206.0103 | set value | 175 | 175 | NA | NA | NA | NA | 8.302 | total scale | 0.062745 | 0.084708 | 152.874 | 0 | Sites 806/807 assumed to be near equilibrium | 152.874 | 46.1097 | 26.6281 | Square root of the sum of the squared individual pCO2 uncertainties (δpCO2_Temperature, δpCO2_Salinity, δpCO2_δ11Bsw, δpCO2_δ11Bcarbonate, δpCO2_Alkalinity) | S,T,d11Bcalcite, Alk, d11Bsw | NA | NA | NA | 1650.27 | 67.703 | 47.8396 | 7.9673 | 0.91722 | 0.60486 | 5.4034 | 0.63447 | 0.41095 | Scenario 1A- G17/Caves2016 | 4.94 | Gothmann et al. (2015) Mg/Ca ratio | 16.5532
boron isotopes | Guillermic | 2022 | 10.5194/cp-18-183-2022 | 1933.0957 | NA | NA | 372.0016 | 110.94 | 89.0464 | Maxence Guillermic | maxence.guillermic@gmail.com | Guillermic, M., Misra, S., Eagle, R., & Tripati, A. (2022). Atmospheric CO2 estimates for the Miocene to Pleistocene based on foraminiferal δ11B at Ocean Drilling Program Sites 806 and 807 in the Western Equatorial Pacific. Climate of the Past, 18(2), 183-207. | 10.5194/cp-18-183-2022 | ODP 806 | B | 5 | 6 | 23 | 25 | 42.73 mbsf | 42.73 mcd | NA | Pacific Ocean | 0.3185 | 159.3615 | NA | NA | -2519.9 | NA | NA | none | 1933.0957 | NA | NA | NA | Good correspondance with LR04 | Fourth polynomial regression-based biostratigraphy from Lear et al. (2015) | NA | NA | NA | NA | NA | NA | NA | NA | Globigerinoides ruber | 250-300 | ~100 | 1.5-2 | Barker et al., 2003 | microsublimation | MC-ICP-MS | 17.9667 | 1 | NA | 17.9667 | For single replicate, error is calculated based on the reproducibility of AE121 standards on a particular session and is given in 2SD. For duplicates, error is the square root of the sum of the squared errors for each replicates. | 0.25708 | 0.58 | None applied | NA | -7.11 | None | NA | Guillermic et al. 2020 | the intercept of the original equation has been adjusted by an additional -2 permil to minimize the reconstructed pH difference between T. sacculifer and G. ruber in samples where both species have been analyzed (MIS 30, 37, 39). | 18.7185 | normal distribution | 0.44325 | includes only the analytical uncertainty of d11B_calcite, not the calibration uncertainty | none | 80 | none applied | none applied | 28.7173 | propagated error including uncertainties on pH, S, Mg/Ca / same error was applied for positive and negative values | 1.4437 | 1.4437 | 4.1086 | 4.1086 | set value | 0.02 | 0.02 | Temperature G. ruber (°C) = [LN(Mg/Ca test*1.05*Mg/Ca^H swt0 / Mg/Ca^H swt)-0.036*(S-35)+0.87*(pH-8)+0.03]/0.064 + 0.61 * C + 2.9 (See eq. S7 in supplemental material of Guillermic et al. 2022, https://doi.org/10.5194/cp-18-183-2022) | Derived from Gray and Evans. (2019) | Approach of O’Brien et al. (2014) | Fourth polynomial equation from Sosdian et al., (2020) derived from calcite veins (Coggon et al., 2010; Rausch et al., 2013), fluid inclusions (Brennan et al., 2013; Horita et al., 2002), echinoderms (Dickson, 2002), and larger benthic foraminifera (Evans et al., 2018). | Gray and Evans. (2019) | Dekens et al. 2002 | Gray and Evans. (2019) | NA | NA | NA | NA | NA | NA | NA | 35.4938 | set value | 1 | Derived from Relative sea level (RSL) from Stap et al. (2017, https://doi.pangaea.de/10.1594/PANGAEA.880772), S=Smodern/3800*(3800+RSL) | see column FR for Mg/Ca ratio of seawater | NA | NA | NA | see column FR for Mg/Ca ratio of seawater | NA | NA | NA | modern | NA | NA | NA | 438.6017 | B/Salinity relationship (Lee et al. 2010) | NA | Lee et al . 2010 | 39.9909 | uniform distribution | 1 | Greenop et al. (2017) | Dickson et al., 1990, no [Mg] or [Ca] corrections | Millero, 1995 | 1.0272 | none applied | none applied | Klochko et al. (2006) | none applied | none applied | CO2sys.v.2.3 excel (Pierrot et al., 2016) | NA | Lueker et al. 2000 | Lueker et al. 2000 | Dickson et al. 1990 | NA | NA | Total Alkalinity | TA was derived by interpolation of Caves et al., 2016 record to the ages of the samples. | Caves et al. 2016 | 2192.3913 | set value | 175 | 175 | NA | NA | NA | NA | 8.029 | total scale | 0.090406 | 0.095421 | 358.077 | 0 | Sites 806/807 assumed to be near equilibrium | 358.077 | 106.8122 | 85.7131 | Square root of the sum of the squared individual pCO2 uncertainties (δpCO2_Temperature, δpCO2_Salinity, δpCO2_δ11Bsw, δpCO2_δ11Bcarbonate, δpCO2_Alkalinity) | S,T,d11Bcalcite, Alk, d11Bsw | NA | NA | NA | 1858.512 | 58.1032 | 59.9173 | 4.8988 | 0.78959 | 0.79374 | 3.296 | 0.54088 | 0.53459 | Scenario 1A- G17/Caves2016 | 4.85 | Gothmann et al. (2015) Mg/Ca ratio | 14.8973
boron isotopes | Guillermic | 2022 | 10.5194/cp-18-183-2022 | 2062.0211 | NA | NA | 242.0277 | 67.4956 | 51.0922 | Maxence Guillermic | maxence.guillermic@gmail.com | Guillermic, M., Misra, S., Eagle, R., & Tripati, A. (2022). Atmospheric CO2 estimates for the Miocene to Pleistocene based on foraminiferal δ11B at Ocean Drilling Program Sites 806 and 807 in the Western Equatorial Pacific. Climate of the Past, 18(2), 183-207. | 10.5194/cp-18-183-2022 | ODP 806 | B | 6 | 2 | 0 | 2 | 46.01 mbsf | 46.01 mcd | NA | Pacific Ocean | 0.3185 | 159.3615 | NA | NA | -2519.9 | NA | NA | none | 2062.0211 | NA | NA | NA | Good correspondance with LR04 | Fourth polynomial regression-based biostratigraphy from Lear et al. (2015) | NA | NA | NA | NA | NA | NA | NA | NA | Globigerinoides ruber | 250-300 | ~100 | 1.5-2 | Barker et al., 2003 | microsublimation | MC-ICP-MS | 19.34 | 1 | NA | 19.34 | For single replicate, error is calculated based on the reproducibility of AE121 standards on a particular session and is given in 2SD. For duplicates, error is the square root of the sum of the squared errors for each replicates. | 0.33405 | 0.58 | None applied | NA | -7.11 | None | NA | Guillermic et al. 2020 | the intercept of the original equation has been adjusted by an additional -2 permil to minimize the reconstructed pH difference between T. sacculifer and G. ruber in samples where both species have been analyzed (MIS 30, 37, 39). | 21.0862 | normal distribution | 0.57596 | includes only the analytical uncertainty of d11B_calcite, not the calibration uncertainty | none | 80 | none applied | none applied | 33.4578 | propagated error including uncertainties on pH, S, Mg/Ca / same error was applied for positive and negative values | 1.2286 | 1.2286 | 5.0167 | 5.0167 | set value | 0.02 | 0.02 | Temperature G. ruber (°C) = [LN(Mg/Ca test*1.05*Mg/Ca^H swt0 / Mg/Ca^H swt)-0.036*(S-35)+0.87*(pH-8)+0.03]/0.064 + 0.61 * C + 2.9 (See eq. S7 in supplemental material of Guillermic et al. 2022, https://doi.org/10.5194/cp-18-183-2022) | Derived from Gray and Evans. (2019) | Approach of O’Brien et al. (2014) | Fourth polynomial equation from Sosdian et al., (2020) derived from calcite veins (Coggon et al., 2010; Rausch et al., 2013), fluid inclusions (Brennan et al., 2013; Horita et al., 2002), echinoderms (Dickson, 2002), and larger benthic foraminifera (Evans et al., 2018). | Gray and Evans. (2019) | Dekens et al. 2002 | Gray and Evans. (2019) | NA | NA | NA | NA | NA | NA | NA | 35.3032 | set value | 1 | Derived from Relative sea level (RSL) from Stap et al. (2017, https://doi.pangaea.de/10.1594/PANGAEA.880772), S=Smodern/3800*(3800+RSL) | see column FR for Mg/Ca ratio of seawater | NA | NA | NA | see column FR for Mg/Ca ratio of seawater | NA | NA | NA | modern | NA | NA | NA | 436.2462 | B/Salinity relationship (Lee et al. 2010) | NA | Lee et al . 2010 | 40.006 | uniform distribution | 1 | Greenop et al. (2017) | Dickson et al., 1990, no [Mg] or [Ca] corrections | Millero, 1995 | 1.0272 | none applied | none applied | Klochko et al. (2006) | none applied | none applied | CO2sys.v.2.3 excel (Pierrot et al., 2016) | NA | Lueker et al. 2000 | Lueker et al. 2000 | Dickson et al. 1990 | NA | NA | Total Alkalinity | TA was derived by interpolation of Caves et al., 2016 record to the ages of the samples. | Caves et al. 2016 | 2182.5671 | set value | 175 | 175 | NA | NA | NA | NA | 8.166 | total scale | 0.073573 | 0.08248 | 229.867 | 0 | Sites 806/807 assumed to be near equilibrium | 229.867 | 64.1501 | 48.5241 | Square root of the sum of the squared individual pCO2 uncertainties (δpCO2_Temperature, δpCO2_Salinity, δpCO2_δ11Bsw, δpCO2_δ11Bcarbonate, δpCO2_Alkalinity) | S,T,d11Bcalcite, Alk, d11Bsw | NA | NA | NA | 1704.992 | 62.139 | 56.914 | 7.0115 | 0.85833 | 0.74875 | 4.8014 | 0.60111 | 0.51346 | Scenario 1A- G17/Caves2016 | 4.75 | Gothmann et al. (2015) Mg/Ca ratio | 16.3205
boron isotopes | Guillermic | 2022 | 10.5194/cp-18-183-2022 | 2358.05 | NA | NA | 207.1709 | 64.5075 | 36.6938 | Maxence Guillermic | maxence.guillermic@gmail.com | Guillermic, M., Misra, S., Eagle, R., & Tripati, A. (2022). Atmospheric CO2 estimates for the Miocene to Pleistocene based on foraminiferal δ11B at Ocean Drilling Program Sites 806 and 807 in the Western Equatorial Pacific. Climate of the Past, 18(2), 183-207. | 10.5194/cp-18-183-2022 | ODP 806 | B | 6 | 7 | 24 | 26 | 53.75 mbsf | 53.75 mcd | NA | Pacific Ocean | 0.3185 | 159.3615 | NA | NA | -2519.9 | NA | NA | none | 2358.05 | NA | NA | NA | Good correspondance with LR04 | Fourth polynomial regression-based biostratigraphy from Lear et al. (2015) | NA | NA | NA | NA | NA | NA | NA | NA | Globigerinoides ruber | 250-300 | ~100 | 1.5-2 | Barker et al., 2003 | microsublimation | MC-ICP-MS | 19.45,19.29 | 2 | NA | 19.3704 | For single replicate, error is calculated based on the reproducibility of AE121 standards on a particular session and is given in 2SD. For duplicates, error is the square root of the sum of the squared errors for each replicates. | 0.23621 | 0.58 | None applied | NA | -7.11 | None | NA | Guillermic et al. 2020 | the intercept of the original equation has been adjusted by an additional -2 permil to minimize the reconstructed pH difference between T. sacculifer and G. ruber in samples where both species have been analyzed (MIS 30, 37, 39). | 21.1387 | normal distribution | 0.40726 | includes only the analytical uncertainty of d11B_calcite, not the calibration uncertainty | none | 80 | none applied | none applied | 28.896 | propagated error including uncertainties on pH, S, Mg/Ca / same error was applied for positive and negative values | 1.2049 | 1.2049 | 3.7721 | 3.7721 | set value | 0.02 | 0.02 | Temperature G. ruber (°C) = [LN(Mg/Ca test*1.05*Mg/Ca^H swt0 / Mg/Ca^H swt)-0.036*(S-35)+0.87*(pH-8)+0.03]/0.064 + 0.61 * C + 2.9 (See eq. S7 in supplemental material of Guillermic et al. 2022, https://doi.org/10.5194/cp-18-183-2022) | Derived from Gray and Evans. (2019) | Approach of O’Brien et al. (2014) | Fourth polynomial equation from Sosdian et al., (2020) derived from calcite veins (Coggon et al., 2010; Rausch et al., 2013), fluid inclusions (Brennan et al., 2013; Horita et al., 2002), echinoderms (Dickson, 2002), and larger benthic foraminifera (Evans et al., 2018). | Gray and Evans. (2019) | Dekens et al. 2002 | Gray and Evans. (2019) | NA | NA | NA | NA | NA | NA | NA | 35.6248 | set value | 1 | Derived from Relative sea level (RSL) from Stap et al. (2017, https://doi.pangaea.de/10.1594/PANGAEA.880772), S=Smodern/3800*(3800+RSL) | see column FR for Mg/Ca ratio of seawater | NA | NA | NA | see column FR for Mg/Ca ratio of seawater | NA | NA | NA | modern | NA | NA | NA | 440.2207 | B/Salinity relationship (Lee et al. 2010) | NA | Lee et al . 2010 | 40.0316 | uniform distribution | 1 | Greenop et al. (2017) | Dickson et al., 1990, no [Mg] or [Ca] corrections | Millero, 1995 | 1.0272 | none applied | none applied | Klochko et al. (2006) | none applied | none applied | CO2sys.v.2.3 excel (Pierrot et al., 2016) | NA | Lueker et al. 2000 | Lueker et al. 2000 | Dickson et al. 1990 | NA | NA | Total Alkalinity | TA was derived by interpolation of Caves et al., 2016 record to the ages of the samples. | Caves et al. 2016 | 2172.604 | set value | 175 | 175 | NA | NA | NA | NA | 8.218 | total scale | 0.066082 | 0.09137 | 198.783 | 0 | Sites 806/807 assumed to be near equilibrium | 198.783 | 61.9258 | 35.207 | Square root of the sum of the squared individual pCO2 uncertainties (δpCO2_Temperature, δpCO2_Salinity, δpCO2_δ11Bsw, δpCO2_δ11Bcarbonate, δpCO2_Alkalinity) | S,T,d11Bcalcite, Alk, d11Bsw | NA | NA | NA | 1697.778 | 66.9757 | 47.4878 | 6.8011 | 0.90824 | 0.60831 | 4.5975 | 0.62468 | 0.41203 | Scenario 1A- G17/Caves2016 | 4.61 | Gothmann et al. (2015) Mg/Ca ratio | 25.0877
boron isotopes | Guillermic | 2022 | 10.5194/cp-18-183-2022 | 2376.4135 | NA | NA | 295.9402 | 90.2935 | 61.1474 | Maxence Guillermic | maxence.guillermic@gmail.com | Guillermic, M., Misra, S., Eagle, R., & Tripati, A. (2022). Atmospheric CO2 estimates for the Miocene to Pleistocene based on foraminiferal δ11B at Ocean Drilling Program Sites 806 and 807 in the Western Equatorial Pacific. Climate of the Past, 18(2), 183-207. | 10.5194/cp-18-183-2022 | ODP 806 | B | 7 | 1 | 24 | 26 | 54.24 mbsf | 54.24 mcd | NA | Pacific Ocean | 0.3185 | 159.3615 | NA | NA | -2519.9 | NA | NA | none | 2376.4135 | NA | NA | NA | Good correspondance with LR04 | Fourth polynomial regression-based biostratigraphy from Lear et al. (2015) | NA | NA | NA | NA | NA | NA | NA | NA | Globigerinoides ruber | 250-300 | ~100 | 1.5-2 | Barker et al., 2003 | microsublimation | MC-ICP-MS | 18.38,18.63 | 2 | NA | 18.5062 | For single replicate, error is calculated based on the reproducibility of AE121 standards on a particular session and is given in 2SD. For duplicates, error is the square root of the sum of the squared errors for each replicates. | 0.23621 | 0.58 | None applied | NA | -7.11 | None | NA | Guillermic et al. 2020 | the intercept of the original equation has been adjusted by an additional -2 permil to minimize the reconstructed pH difference between T. sacculifer and G. ruber in samples where both species have been analyzed (MIS 30, 37, 39). | 19.6485 | normal distribution | 0.40726 | includes only the analytical uncertainty of d11B_calcite, not the calibration uncertainty | none | 80 | none applied | none applied | 28.955 | propagated error including uncertainties on pH, S, Mg/Ca / same error was applied for positive and negative values | 1.3266 | 1.3266 | 3.9815 | 3.9815 | set value | 0.02 | 0.02 | Temperature G. ruber (°C) = [LN(Mg/Ca test*1.05*Mg/Ca^H swt0 / Mg/Ca^H swt)-0.036*(S-35)+0.87*(pH-8)+0.03]/0.064 + 0.61 * C + 2.9 (See eq. S7 in supplemental material of Guillermic et al. 2022, https://doi.org/10.5194/cp-18-183-2022) | Derived from Gray and Evans. (2019) | Approach of O’Brien et al. (2014) | Fourth polynomial equation from Sosdian et al., (2020) derived from calcite veins (Coggon et al., 2010; Rausch et al., 2013), fluid inclusions (Brennan et al., 2013; Horita et al., 2002), echinoderms (Dickson, 2002), and larger benthic foraminifera (Evans et al., 2018). | Gray and Evans. (2019) | Dekens et al. 2002 | Gray and Evans. (2019) | NA | NA | NA | NA | NA | NA | NA | 35.388 | set value | 1 | Derived from Relative sea level (RSL) from Stap et al. (2017, https://doi.pangaea.de/10.1594/PANGAEA.880772), S=Smodern/3800*(3800+RSL) | see column FR for Mg/Ca ratio of seawater | NA | NA | NA | see column FR for Mg/Ca ratio of seawater | NA | NA | NA | modern | NA | NA | NA | 437.2948 | B/Salinity relationship (Lee et al. 2010) | NA | Lee et al . 2010 | 40.0329 | uniform distribution | 1 | Greenop et al. (2017) | Dickson et al., 1990, no [Mg] or [Ca] corrections | Millero, 1995 | 1.0272 | none applied | none applied | Klochko et al. (2006) | none applied | none applied | CO2sys.v.2.3 excel (Pierrot et al., 2016) | NA | Lueker et al. 2000 | Lueker et al. 2000 | Dickson et al. 1990 | NA | NA | Total Alkalinity | TA was derived by interpolation of Caves et al., 2016 record to the ages of the samples. | Caves et al. 2016 | 2172.145 | set value | 175 | 175 | NA | NA | NA | NA | 8.103 | total scale | 0.077245 | 0.093133 | 284.288 | 0 | Sites 806/807 assumed to be near equilibrium | 284.288 | 86.7681 | 58.7387 | Square root of the sum of the squared individual pCO2 uncertainties (δpCO2_Temperature, δpCO2_Salinity, δpCO2_δ11Bsw, δpCO2_δ11Bcarbonate, δpCO2_Alkalinity) | S,T,d11Bcalcite, Alk, d11Bsw | NA | NA | NA | 1785.318 | 62.0854 | 53.2821 | 5.6238 | 0.84748 | 0.70092 | 3.7941 | 0.58172 | 0.4736 | Scenario 1A- G17/Caves2016 | 4.6 | Gothmann et al. (2015) Mg/Ca ratio | 17.936
boron isotopes | Guillermic | 2022 | 10.5194/cp-18-183-2022 | 2399.5859 | NA | NA | 405.1034 | 125.7277 | 98.287 | Maxence Guillermic | maxence.guillermic@gmail.com | Guillermic, M., Misra, S., Eagle, R., & Tripati, A. (2022). Atmospheric CO2 estimates for the Miocene to Pleistocene based on foraminiferal δ11B at Ocean Drilling Program Sites 806 and 807 in the Western Equatorial Pacific. Climate of the Past, 18(2), 183-207. | 10.5194/cp-18-183-2022 | ODP 806 | B | 7 | 1 | 85 | 87 | 54.86 mbsf | 54.86 mcd | NA | Pacific Ocean | 0.3185 | 159.3615 | NA | NA | -2519.9 | NA | NA | none | 2399.5859 | NA | NA | NA | Good correspondance with LR04 | Fourth polynomial regression-based biostratigraphy from Lear et al. (2015) | NA | NA | NA | NA | NA | NA | NA | NA | Globigerinoides ruber | 250-300 | ~100 | 1.5-2 | Barker et al., 2003 | microsublimation | MC-ICP-MS | 17.8465 | 1 | NA | 17.8465 | For single replicate, error is calculated based on the reproducibility of AE121 standards on a particular session and is given in 2SD. For duplicates, error is the square root of the sum of the squared errors for each replicates. | 0.26996 | 0.58 | None applied | NA | -7.11 | None | NA | Guillermic et al. 2020 | the intercept of the original equation has been adjusted by an additional -2 permil to minimize the reconstructed pH difference between T. sacculifer and G. ruber in samples where both species have been analyzed (MIS 30, 37, 39). | 18.5113 | normal distribution | 0.46544 | includes only the analytical uncertainty of d11B_calcite, not the calibration uncertainty | none | 80 | none applied | none applied | 29.6981 | propagated error including uncertainties on pH, S, Mg/Ca / same error was applied for positive and negative values | 1.4865 | 1.4865 | 4.3457 | 4.3457 | set value | 0.02 | 0.02 | Temperature G. ruber (°C) = [LN(Mg/Ca test*1.05*Mg/Ca^H swt0 / Mg/Ca^H swt)-0.036*(S-35)+0.87*(pH-8)+0.03]/0.064 + 0.61 * C + 2.9 (See eq. S7 in supplemental material of Guillermic et al. 2022, https://doi.org/10.5194/cp-18-183-2022) | Derived from Gray and Evans. (2019) | Approach of O’Brien et al. (2014) | Fourth polynomial equation from Sosdian et al., (2020) derived from calcite veins (Coggon et al., 2010; Rausch et al., 2013), fluid inclusions (Brennan et al., 2013; Horita et al., 2002), echinoderms (Dickson, 2002), and larger benthic foraminifera (Evans et al., 2018). | Gray and Evans. (2019) | Dekens et al. 2002 | Gray and Evans. (2019) | NA | NA | NA | NA | NA | NA | NA | 35.1693 | set value | 1 | Derived from Relative sea level (RSL) from Stap et al. (2017, https://doi.pangaea.de/10.1594/PANGAEA.880772), S=Smodern/3800*(3800+RSL) | see column FR for Mg/Ca ratio of seawater | NA | NA | NA | see column FR for Mg/Ca ratio of seawater | NA | NA | NA | modern | NA | NA | NA | 434.592 | B/Salinity relationship (Lee et al. 2010) | NA | Lee et al . 2010 | 40.0345 | uniform distribution | 1 | Greenop et al. (2017) | Dickson et al., 1990, no [Mg] or [Ca] corrections | Millero, 1995 | 1.0272 | none applied | none applied | Klochko et al. (2006) | none applied | none applied | CO2sys.v.2.3 excel (Pierrot et al., 2016) | NA | Lueker et al. 2000 | Lueker et al. 2000 | Dickson et al. 1990 | NA | NA | Total Alkalinity | TA was derived by interpolation of Caves et al., 2016 record to the ages of the samples. | Caves et al. 2016 | 2171.524 | set value | 175 | 175 | NA | NA | NA | NA | 7.997 | total scale | 0.092408 | 0.099445 | 389.011 | 0 | Sites 806/807 assumed to be near equilibrium | 389.011 | 120.7582 | 94.3827 | Square root of the sum of the squared individual pCO2 uncertainties (δpCO2_Temperature, δpCO2_Salinity, δpCO2_δ11Bsw, δpCO2_δ11Bcarbonate, δpCO2_Alkalinity) | S,T,d11Bcalcite, Alk, d11Bsw | NA | NA | NA | 1852.652 | 58.7152 | 59.6262 | 4.7278 | 0.80012 | 0.79343 | 3.1901 | 0.54952 | 0.53594 | Scenario 1A- G17/Caves2016 | 4.59 | Gothmann et al. (2015) Mg/Ca ratio | 16.1397
boron isotopes | Guillermic | 2022 | 10.5194/cp-18-183-2022 | 2437.9273 | NA | NA | 563.0478 | 208.905 | 161.6236 | Maxence Guillermic | maxence.guillermic@gmail.com | Guillermic, M., Misra, S., Eagle, R., & Tripati, A. (2022). Atmospheric CO2 estimates for the Miocene to Pleistocene based on foraminiferal δ11B at Ocean Drilling Program Sites 806 and 807 in the Western Equatorial Pacific. Climate of the Past, 18(2), 183-207. | 10.5194/cp-18-183-2022 | ODP 806 | B | 7 | 2 | 38 | 40 | 55.89 mbsf | 55.89 mcd | NA | Pacific Ocean | 0.3185 | 159.3615 | NA | NA | -2519.9 | NA | NA | none | 2437.9273 | NA | NA | NA | Good correspondance with LR04 | Fourth polynomial regression-based biostratigraphy from Lear et al. (2015) | NA | NA | NA | NA | NA | NA | NA | NA | Globigerinoides ruber | 250-300 | ~100 | 1.5-2 | Barker et al., 2003 | microsublimation | MC-ICP-MS | 16.9667 | 1 | NA | 16.9667 | For single replicate, error is calculated based on the reproducibility of AE121 standards on a particular session and is given in 2SD. For duplicates, error is the square root of the sum of the squared errors for each replicates. | 0.26996 | 0.58 | None applied | NA | -7.11 | None | NA | Guillermic et al. 2020 | the intercept of the original equation has been adjusted by an additional -2 permil to minimize the reconstructed pH difference between T. sacculifer and G. ruber in samples where both species have been analyzed (MIS 30, 37, 39). | 16.9944 | normal distribution | 0.46544 | includes only the analytical uncertainty of d11B_calcite, not the calibration uncertainty | none | 80 | none applied | none applied | 26.3818 | propagated error including uncertainties on pH, S, Mg/Ca / same error was applied for positive and negative values | 1.8506 | 1.8506 | 3.7935 | 3.7935 | set value | 0.02 | 0.02 | Temperature G. ruber (°C) = [LN(Mg/Ca test*1.05*Mg/Ca^H swt0 / Mg/Ca^H swt)-0.036*(S-35)+0.87*(pH-8)+0.03]/0.064 + 0.61 * C + 2.9 (See eq. S7 in supplemental material of Guillermic et al. 2022, https://doi.org/10.5194/cp-18-183-2022) | Derived from Gray and Evans. (2019) | Approach of O’Brien et al. (2014) | Fourth polynomial equation from Sosdian et al., (2020) derived from calcite veins (Coggon et al., 2010; Rausch et al., 2013), fluid inclusions (Brennan et al., 2013; Horita et al., 2002), echinoderms (Dickson, 2002), and larger benthic foraminifera (Evans et al., 2018). | Gray and Evans. (2019) | Dekens et al. 2002 | Gray and Evans. (2019) | NA | NA | NA | NA | NA | NA | NA | 35.3646 | set value | 1 | Derived from Relative sea level (RSL) from Stap et al. (2017, https://doi.pangaea.de/10.1594/PANGAEA.880772), S=Smodern/3800*(3800+RSL) | see column FR for Mg/Ca ratio of seawater | NA | NA | NA | see column FR for Mg/Ca ratio of seawater | NA | NA | NA | modern | NA | NA | NA | 437.0056 | B/Salinity relationship (Lee et al. 2010) | NA | Lee et al . 2010 | 40.037 | uniform distribution | 1 | Greenop et al. (2017) | Dickson et al., 1990, no [Mg] or [Ca] corrections | Millero, 1995 | 1.0272 | none applied | none applied | Klochko et al. (2006) | none applied | none applied | CO2sys.v.2.3 excel (Pierrot et al., 2016) | NA | Lueker et al. 2000 | Lueker et al. 2000 | Dickson et al. 1990 | NA | NA | Total Alkalinity | TA was derived by interpolation of Caves et al., 2016 record to the ages of the samples. | Caves et al. 2016 | 2170.7409 | set value | 175 | 175 | NA | NA | NA | NA | 7.878 | total scale | 0.11658 | 0.12417 | 545.103 | 0 | Sites 806/807 assumed to be near equilibrium | 545.103 | 202.2368 | 156.4724 | Square root of the sum of the squared individual pCO2 uncertainties (δpCO2_Temperature, δpCO2_Salinity, δpCO2_δ11Bsw, δpCO2_δ11Bcarbonate, δpCO2_Alkalinity) | S,T,d11Bcalcite, Alk, d11Bsw | NA | NA | NA | 1946.372 | 58.1469 | 63.3357 | 3.3801 | 0.74913 | 0.81703 | 2.2541 | 0.50716 | 0.54518 | Scenario 1A- G17/Caves2016 | 4.58 | Gothmann et al. (2015) Mg/Ca ratio | 17.9519
boron isotopes | Guillermic | 2022 | 10.5194/cp-18-183-2022 | 2447.2044 | NA | NA | 296.8009 | 93.1847 | 62.9228 | Maxence Guillermic | maxence.guillermic@gmail.com | Guillermic, M., Misra, S., Eagle, R., & Tripati, A. (2022). Atmospheric CO2 estimates for the Miocene to Pleistocene based on foraminiferal δ11B at Ocean Drilling Program Sites 806 and 807 in the Western Equatorial Pacific. Climate of the Past, 18(2), 183-207. | 10.5194/cp-18-183-2022 | ODP 806 | B | 7 | 2 | 63 | 65 | 56.14 mbsf | 56.14 mcd | NA | Pacific Ocean | 0.3185 | 159.3615 | NA | NA | -2519.9 | NA | NA | none | 2447.2044 | NA | NA | NA | Good correspondance with LR04 | Fourth polynomial regression-based biostratigraphy from Lear et al. (2015) | NA | NA | NA | NA | NA | NA | NA | NA | Globigerinoides ruber | 250-300 | ~100 | 1.5-2 | Barker et al., 2003 | microsublimation | MC-ICP-MS | 18.4987 | 1 | NA | 18.4987 | For single replicate, error is calculated based on the reproducibility of AE121 standards on a particular session and is given in 2SD. For duplicates, error is the square root of the sum of the squared errors for each replicates. | 0.33405 | 0.58 | None applied | NA | -7.11 | None | NA | Guillermic et al. 2020 | the intercept of the original equation has been adjusted by an additional -2 permil to minimize the reconstructed pH difference between T. sacculifer and G. ruber in samples where both species have been analyzed (MIS 30, 37, 39). | 19.6356 | normal distribution | 0.57596 | includes only the analytical uncertainty of d11B_calcite, not the calibration uncertainty | none | 80 | none applied | none applied | 28.963 | propagated error including uncertainties on pH, S, Mg/Ca / same error was applied for positive and negative values | 1.3555 | 1.3555 | 3.9634 | 3.9634 | set value | 0.02 | 0.02 | Temperature G. ruber (°C) = [LN(Mg/Ca test*1.05*Mg/Ca^H swt0 / Mg/Ca^H swt)-0.036*(S-35)+0.87*(pH-8)+0.03]/0.064 + 0.61 * C + 2.9 (See eq. S7 in supplemental material of Guillermic et al. 2022, https://doi.org/10.5194/cp-18-183-2022) | Derived from Gray and Evans. (2019) | Approach of O’Brien et al. (2014) | Fourth polynomial equation from Sosdian et al., (2020) derived from calcite veins (Coggon et al., 2010; Rausch et al., 2013), fluid inclusions (Brennan et al., 2013; Horita et al., 2002), echinoderms (Dickson, 2002), and larger benthic foraminifera (Evans et al., 2018). | Gray and Evans. (2019) | Dekens et al. 2002 | Gray and Evans. (2019) | NA | NA | NA | NA | NA | NA | NA | 35.2512 | set value | 1 | Derived from Relative sea level (RSL) from Stap et al. (2017, https://doi.pangaea.de/10.1594/PANGAEA.880772), S=Smodern/3800*(3800+RSL) | see column FR for Mg/Ca ratio of seawater | NA | NA | NA | see column FR for Mg/Ca ratio of seawater | NA | NA | NA | modern | NA | NA | NA | 435.6041 | B/Salinity relationship (Lee et al. 2010) | NA | Lee et al . 2010 | 40.0376 | uniform distribution | 1 | Greenop et al. (2017) | Dickson et al., 1990, no [Mg] or [Ca] corrections | Millero, 1995 | 1.0272 | none applied | none applied | Klochko et al. (2006) | none applied | none applied | CO2sys.v.2.3 excel (Pierrot et al., 2016) | NA | Lueker et al. 2000 | Lueker et al. 2000 | Dickson et al. 1990 | NA | NA | Total Alkalinity | TA was derived by interpolation of Caves et al., 2016 record to the ages of the samples. | Caves et al. 2016 | 2170.5249 | set value | 175 | 175 | NA | NA | NA | NA | 8.102 | total scale | 0.08022 | 0.095015 | 285.093 | 0 | Sites 806/807 assumed to be near equilibrium | 285.093 | 89.5385 | 60.4397 | Square root of the sum of the squared individual pCO2 uncertainties (δpCO2_Temperature, δpCO2_Salinity, δpCO2_δ11Bsw, δpCO2_δ11Bcarbonate, δpCO2_Alkalinity) | S,T,d11Bcalcite, Alk, d11Bsw | NA | NA | NA | 1785.288 | 63.8393 | 54.2994 | 5.6134 | 0.87338 | 0.71664 | 3.7866 | 0.59917 | 0.48415 | Scenario 1A- G17/Caves2016 | 4.58 | Gothmann et al. (2015) Mg/Ca ratio | 14.2482
boron isotopes | Guillermic | 2022 | 10.5194/cp-18-183-2022 | 2462.3945 | NA | NA | 363.8615 | 105.2349 | 86.1969 | Maxence Guillermic | maxence.guillermic@gmail.com | Guillermic, M., Misra, S., Eagle, R., & Tripati, A. (2022). Atmospheric CO2 estimates for the Miocene to Pleistocene based on foraminiferal δ11B at Ocean Drilling Program Sites 806 and 807 in the Western Equatorial Pacific. Climate of the Past, 18(2), 183-207. | 10.5194/cp-18-183-2022 | ODP 806 | B | 7 | 2 | 104 | 106 | 56.55 mbsf | 56.55 mcd | NA | Pacific Ocean | 0.3185 | 159.3615 | NA | NA | -2519.9 | NA | NA | none | 2462.3945 | NA | NA | NA | Good correspondance with LR04 | Fourth polynomial regression-based biostratigraphy from Lear et al. (2015) | NA | NA | NA | NA | NA | NA | NA | NA | Globigerinoides ruber | 250-300 | ~100 | 1.5-2 | Barker et al., 2003 | microsublimation | MC-ICP-MS | 17.87,18.37 | 2 | NA | 18.1192 | For single replicate, error is calculated based on the reproducibility of AE121 standards on a particular session and is given in 2SD. For duplicates, error is the square root of the sum of the squared errors for each replicates. | 0.23621 | 0.58 | None applied | NA | -7.11 | None | NA | Guillermic et al. 2020 | the intercept of the original equation has been adjusted by an additional -2 permil to minimize the reconstructed pH difference between T. sacculifer and G. ruber in samples where both species have been analyzed (MIS 30, 37, 39). | 18.9814 | normal distribution | 0.40726 | includes only the analytical uncertainty of d11B_calcite, not the calibration uncertainty | none | 80 | none applied | none applied | 30.1179 | propagated error including uncertainties on pH, S, Mg/Ca / same error was applied for positive and negative values | 1.407 | 1.407 | 4.3281 | 4.3281 | set value | 0.02 | 0.02 | Temperature G. ruber (°C) = [LN(Mg/Ca test*1.05*Mg/Ca^H swt0 / Mg/Ca^H swt)-0.036*(S-35)+0.87*(pH-8)+0.03]/0.064 + 0.61 * C + 2.9 (See eq. S7 in supplemental material of Guillermic et al. 2022, https://doi.org/10.5194/cp-18-183-2022) | Derived from Gray and Evans. (2019) | Approach of O’Brien et al. (2014) | Fourth polynomial equation from Sosdian et al., (2020) derived from calcite veins (Coggon et al., 2010; Rausch et al., 2013), fluid inclusions (Brennan et al., 2013; Horita et al., 2002), echinoderms (Dickson, 2002), and larger benthic foraminifera (Evans et al., 2018). | Gray and Evans. (2019) | Dekens et al. 2002 | Gray and Evans. (2019) | NA | NA | NA | NA | NA | NA | NA | 35.3991 | set value | 1 | Derived from Relative sea level (RSL) from Stap et al. (2017, https://doi.pangaea.de/10.1594/PANGAEA.880772), S=Smodern/3800*(3800+RSL) | see column FR for Mg/Ca ratio of seawater | NA | NA | NA | see column FR for Mg/Ca ratio of seawater | NA | NA | NA | modern | NA | NA | NA | 437.4314 | B/Salinity relationship (Lee et al. 2010) | NA | Lee et al . 2010 | 40.0386 | uniform distribution | 1 | Greenop et al. (2017) | Dickson et al., 1990, no [Mg] or [Ca] corrections | Millero, 1995 | 1.0272 | none applied | none applied | Klochko et al. (2006) | none applied | none applied | CO2sys.v.2.3 excel (Pierrot et al., 2016) | NA | Lueker et al. 2000 | Lueker et al. 2000 | Dickson et al. 1990 | NA | NA | Total Alkalinity | TA was derived by interpolation of Caves et al., 2016 record to the ages of the samples. | Caves et al. 2016 | 2170.1739 | set value | 175 | 175 | NA | NA | NA | NA | 8.033 | total scale | 0.088361 | 0.092256 | 349.124 | 0 | Sites 806/807 assumed to be near equilibrium | 349.124 | 101.0039 | 82.7052 | Square root of the sum of the squared individual pCO2 uncertainties (δpCO2_Temperature, δpCO2_Salinity, δpCO2_δ11Bsw, δpCO2_δ11Bcarbonate, δpCO2_Alkalinity) | S,T,d11Bcalcite, Alk, d11Bsw | NA | NA | NA | 1824.408 | 57.1741 | 59.7082 | 5.0808 | 0.78047 | 0.79208 | 3.4335 | 0.53764 | 0.53585 | Scenario 1A- G17/Caves2016 | 4.57 | Gothmann et al. (2015) Mg/Ca ratio | 16.7133
boron isotopes | Guillermic | 2022 | 10.5194/cp-18-183-2022 | 2477.9237 | NA | NA | 375.9055 | 122.5867 | 88.8665 | Maxence Guillermic | maxence.guillermic@gmail.com | Guillermic, M., Misra, S., Eagle, R., & Tripati, A. (2022). Atmospheric CO2 estimates for the Miocene to Pleistocene based on foraminiferal δ11B at Ocean Drilling Program Sites 806 and 807 in the Western Equatorial Pacific. Climate of the Past, 18(2), 183-207. | 10.5194/cp-18-183-2022 | ODP 806 | B | 7 | 2 | 146 | 148 | 56.97 mbsf | 56.97 mcd | NA | Pacific Ocean | 0.3185 | 159.3615 | NA | NA | -2519.9 | NA | NA | none | 2477.9237 | NA | NA | NA | Good correspondance with LR04 | Fourth polynomial regression-based biostratigraphy from Lear et al. (2015) | NA | NA | NA | NA | NA | NA | NA | NA | Globigerinoides ruber | 250-300 | ~100 | 1.5-2 | Barker et al., 2003 | microsublimation | MC-ICP-MS | 17.8928 | 1 | NA | 17.8928 | For single replicate, error is calculated based on the reproducibility of AE121 standards on a particular session and is given in 2SD. For duplicates, error is the square root of the sum of the squared errors for each replicates. | 0.33405 | 0.58 | None applied | NA | -7.11 | None | NA | Guillermic et al. 2020 | the intercept of the original equation has been adjusted by an additional -2 permil to minimize the reconstructed pH difference between T. sacculifer and G. ruber in samples where both species have been analyzed (MIS 30, 37, 39). | 18.591 | normal distribution | 0.57596 | includes only the analytical uncertainty of d11B_calcite, not the calibration uncertainty | none | 80 | none applied | none applied | 28.0319 | propagated error including uncertainties on pH, S, Mg/Ca / same error was applied for positive and negative values | 1.4961 | 1.4961 | 3.8896 | 3.8896 | set value | 0.02 | 0.02 | Temperature G. ruber (°C) = [LN(Mg/Ca test*1.05*Mg/Ca^H swt0 / Mg/Ca^H swt)-0.036*(S-35)+0.87*(pH-8)+0.03]/0.064 + 0.61 * C + 2.9 (See eq. S7 in supplemental material of Guillermic et al. 2022, https://doi.org/10.5194/cp-18-183-2022) | Derived from Gray and Evans. (2019) | Approach of O’Brien et al. (2014) | Fourth polynomial equation from Sosdian et al., (2020) derived from calcite veins (Coggon et al., 2010; Rausch et al., 2013), fluid inclusions (Brennan et al., 2013; Horita et al., 2002), echinoderms (Dickson, 2002), and larger benthic foraminifera (Evans et al., 2018). | Gray and Evans. (2019) | Dekens et al. 2002 | Gray and Evans. (2019) | NA | NA | NA | NA | NA | NA | NA | 35.1673 | set value | 1 | Derived from Relative sea level (RSL) from Stap et al. (2017, https://doi.pangaea.de/10.1594/PANGAEA.880772), S=Smodern/3800*(3800+RSL) | see column FR for Mg/Ca ratio of seawater | NA | NA | NA | see column FR for Mg/Ca ratio of seawater | NA | NA | NA | modern | NA | NA | NA | 434.567 | B/Salinity relationship (Lee et al. 2010) | NA | Lee et al . 2010 | 40.0397 | uniform distribution | 1 | Greenop et al. (2017) | Dickson et al., 1990, no [Mg] or [Ca] corrections | Millero, 1995 | 1.0272 | none applied | none applied | Klochko et al. (2006) | none applied | none applied | CO2sys.v.2.3 excel (Pierrot et al., 2016) | NA | Lueker et al. 2000 | Lueker et al. 2000 | Dickson et al. 1990 | NA | NA | Total Alkalinity | TA was derived by interpolation of Caves et al., 2016 record to the ages of the samples. | Caves et al. 2016 | 2169.7959 | set value | 175 | 175 | NA | NA | NA | NA | 8.023 | total scale | 0.090779 | 0.10321 | 362.121 | 0 | Sites 806/807 assumed to be near equilibrium | 362.121 | 118.1128 | 85.6072 | Square root of the sum of the squared individual pCO2 uncertainties (δpCO2_Temperature, δpCO2_Salinity, δpCO2_δ11Bsw, δpCO2_δ11Bcarbonate, δpCO2_Alkalinity) | S,T,d11Bcalcite, Alk, d11Bsw | NA | NA | NA | 1847.852 | 61.4905 | 57.7467 | 4.7314 | 0.83364 | 0.76435 | 3.178 | 0.56902 | 0.51399 | Scenario 1A- G17/Caves2016 | 4.56 | Gothmann et al. (2015) Mg/Ca ratio | 18.2442
boron isotopes | Guillermic | 2022 | 10.5194/cp-18-183-2022 | 2481.2473 | NA | NA | 298.8504 | 91.9411 | 61.6386 | Maxence Guillermic | maxence.guillermic@gmail.com | Guillermic, M., Misra, S., Eagle, R., & Tripati, A. (2022). Atmospheric CO2 estimates for the Miocene to Pleistocene based on foraminiferal δ11B at Ocean Drilling Program Sites 806 and 807 in the Western Equatorial Pacific. Climate of the Past, 18(2), 183-207. | 10.5194/cp-18-183-2022 | ODP 806 | B | 7 | 3 | 5 | 7 | 57.06 mbsf | 57.06 mcd | NA | Pacific Ocean | 0.3185 | 159.3615 | NA | NA | -2519.9 | NA | NA | none | 2481.2473 | NA | NA | NA | Good correspondance with LR04 | Fourth polynomial regression-based biostratigraphy from Lear et al. (2015) | NA | NA | NA | NA | NA | NA | NA | NA | Globigerinoides ruber | 250-300 | ~100 | 1.5-2 | Barker et al., 2003 | microsublimation | MC-ICP-MS | 18.77,18.19 | 2 | NA | 18.4773 | For single replicate, error is calculated based on the reproducibility of AE121 standards on a particular session and is given in 2SD. For duplicates, error is the square root of the sum of the squared errors for each replicates. | 0.23621 | 0.58 | None applied | NA | -7.11 | None | NA | Guillermic et al. 2020 | the intercept of the original equation has been adjusted by an additional -2 permil to minimize the reconstructed pH difference between T. sacculifer and G. ruber in samples where both species have been analyzed (MIS 30, 37, 39). | 19.5989 | normal distribution | 0.40726 | includes only the analytical uncertainty of d11B_calcite, not the calibration uncertainty | none | 80 | none applied | none applied | 28.8819 | propagated error including uncertainties on pH, S, Mg/Ca / same error was applied for positive and negative values | 1.3327 | 1.3327 | 3.9534 | 3.9534 | set value | 0.02 | 0.02 | Temperature G. ruber (°C) = [LN(Mg/Ca test*1.05*Mg/Ca^H swt0 / Mg/Ca^H swt)-0.036*(S-35)+0.87*(pH-8)+0.03]/0.064 + 0.61 * C + 2.9 (See eq. S7 in supplemental material of Guillermic et al. 2022, https://doi.org/10.5194/cp-18-183-2022) | Derived from Gray and Evans. (2019) | Approach of O’Brien et al. (2014) | Fourth polynomial equation from Sosdian et al., (2020) derived from calcite veins (Coggon et al., 2010; Rausch et al., 2013), fluid inclusions (Brennan et al., 2013; Horita et al., 2002), echinoderms (Dickson, 2002), and larger benthic foraminifera (Evans et al., 2018). | Gray and Evans. (2019) | Dekens et al. 2002 | Gray and Evans. (2019) | NA | NA | NA | NA | NA | NA | NA | 35.2924 | set value | 1 | Derived from Relative sea level (RSL) from Stap et al. (2017, https://doi.pangaea.de/10.1594/PANGAEA.880772), S=Smodern/3800*(3800+RSL) | see column FR for Mg/Ca ratio of seawater | NA | NA | NA | see column FR for Mg/Ca ratio of seawater | NA | NA | NA | modern | NA | NA | NA | 436.113 | B/Salinity relationship (Lee et al. 2010) | NA | Lee et al . 2010 | 40.0399 | uniform distribution | 1 | Greenop et al. (2017) | Dickson et al., 1990, no [Mg] or [Ca] corrections | Millero, 1995 | 1.0272 | none applied | none applied | Klochko et al. (2006) | none applied | none applied | CO2sys.v.2.3 excel (Pierrot et al., 2016) | NA | Lueker et al. 2000 | Lueker et al. 2000 | Dickson et al. 1990 | NA | NA | Total Alkalinity | TA was derived by interpolation of Caves et al., 2016 record to the ages of the samples. | Caves et al. 2016 | 2169.7419 | set value | 175 | 175 | NA | NA | NA | NA | 8.1 | total scale | 0.077215 | 0.09429 | 287.115 | 0 | Sites 806/807 assumed to be near equilibrium | 287.115 | 88.3592 | 59.2172 | Square root of the sum of the squared individual pCO2 uncertainties (δpCO2_Temperature, δpCO2_Salinity, δpCO2_δ11Bsw, δpCO2_δ11Bcarbonate, δpCO2_Alkalinity) | S,T,d11Bcalcite, Alk, d11Bsw | NA | NA | NA | 1786.693 | 62.2381 | 53.0026 | 5.5771 | 0.85033 | 0.69808 | 3.7614 | 0.58337 | 0.47155 | Scenario 1A- G17/Caves2016 | 4.56 | Gothmann et al. (2015) Mg/Ca ratio | 19.1482
boron isotopes | Guillermic | 2022 | 10.5194/cp-18-183-2022 | 2500.7899 | NA | NA | 314.0845 | 102.0777 | 67.4162 | Maxence Guillermic | maxence.guillermic@gmail.com | Guillermic, M., Misra, S., Eagle, R., & Tripati, A. (2022). Atmospheric CO2 estimates for the Miocene to Pleistocene based on foraminiferal δ11B at Ocean Drilling Program Sites 806 and 807 in the Western Equatorial Pacific. Climate of the Past, 18(2), 183-207. | 10.5194/cp-18-183-2022 | ODP 806 | B | 7 | 3 | 58 | 60 | 57.59 mbsf | 57.59 mcd | NA | Pacific Ocean | 0.3185 | 159.3615 | NA | NA | -2519.9 | NA | NA | none | 2500.7899 | NA | NA | NA | Good correspondance with LR04 | Fourth polynomial regression-based biostratigraphy from Lear et al. (2015) | NA | NA | NA | NA | NA | NA | NA | NA | Globigerinoides ruber | 250-300 | ~100 | 1.5-2 | Barker et al., 2003 | microsublimation | MC-ICP-MS | 18.269 | 1 | NA | 18.269 | For single replicate, error is calculated based on the reproducibility of AE121 standards on a particular session and is given in 2SD. For duplicates, error is the square root of the sum of the squared errors for each replicates. | 0.33405 | 0.58 | None applied | NA | -7.11 | None | NA | Guillermic et al. 2020 | the intercept of the original equation has been adjusted by an additional -2 permil to minimize the reconstructed pH difference between T. sacculifer and G. ruber in samples where both species have been analyzed (MIS 30, 37, 39). | 19.2397 | normal distribution | 0.57596 | includes only the analytical uncertainty of d11B_calcite, not the calibration uncertainty | none | 80 | none applied | none applied | 27.6952 | propagated error including uncertainties on pH, S, Mg/Ca / same error was applied for positive and negative values | 1.403 | 1.403 | 3.6803 | 3.6803 | set value | 0.02 | 0.02 | Temperature G. ruber (°C) = [LN(Mg/Ca test*1.05*Mg/Ca^H swt0 / Mg/Ca^H swt)-0.036*(S-35)+0.87*(pH-8)+0.03]/0.064 + 0.61 * C + 2.9 (See eq. S7 in supplemental material of Guillermic et al. 2022, https://doi.org/10.5194/cp-18-183-2022) | Derived from Gray and Evans. (2019) | Approach of O’Brien et al. (2014) | Fourth polynomial equation from Sosdian et al., (2020) derived from calcite veins (Coggon et al., 2010; Rausch et al., 2013), fluid inclusions (Brennan et al., 2013; Horita et al., 2002), echinoderms (Dickson, 2002), and larger benthic foraminifera (Evans et al., 2018). | Gray and Evans. (2019) | Dekens et al. 2002 | Gray and Evans. (2019) | NA | NA | NA | NA | NA | NA | NA | 35.0044 | set value | 1 | Derived from Relative sea level (RSL) from Stap et al. (2017, https://doi.pangaea.de/10.1594/PANGAEA.880772), S=Smodern/3800*(3800+RSL) | see column FR for Mg/Ca ratio of seawater | NA | NA | NA | see column FR for Mg/Ca ratio of seawater | NA | NA | NA | modern | NA | NA | NA | 432.5541 | B/Salinity relationship (Lee et al. 2010) | NA | Lee et al . 2010 | 40.0413 | uniform distribution | 1 | Greenop et al. (2017) | Dickson et al., 1990, no [Mg] or [Ca] corrections | Millero, 1995 | 1.0272 | none applied | none applied | Klochko et al. (2006) | none applied | none applied | CO2sys.v.2.3 excel (Pierrot et al., 2016) | NA | Lueker et al. 2000 | Lueker et al. 2000 | Dickson et al. 1990 | NA | NA | Total Alkalinity | TA was derived by interpolation of Caves et al., 2016 record to the ages of the samples. | Caves et al. 2016 | 2169.2019 | set value | 175 | 175 | NA | NA | NA | NA | 8.085 | total scale | 0.082571 | 0.09988 | 302.547 | 0 | Sites 806/807 assumed to be near equilibrium | 302.547 | 98.352 | 64.9398 | Square root of the sum of the squared individual pCO2 uncertainties (δpCO2_Temperature, δpCO2_Salinity, δpCO2_δ11Bsw, δpCO2_δ11Bcarbonate, δpCO2_Alkalinity) | S,T,d11Bcalcite, Alk, d11Bsw | NA | NA | NA | 1809.769 | 63.9145 | 53.8534 | 5.2487 | 0.87295 | 0.71245 | 3.5248 | 0.59553 | 0.47919 | Scenario 1A- G17/Caves2016 | 4.56 | Gothmann et al. (2015) Mg/Ca ratio | 21.5035
boron isotopes | Guillermic | 2022 | 10.5194/cp-18-183-2022 | 2508.1514 | NA | NA | 355.5817 | 116.1391 | 81.4024 | Maxence Guillermic | maxence.guillermic@gmail.com | Guillermic, M., Misra, S., Eagle, R., & Tripati, A. (2022). Atmospheric CO2 estimates for the Miocene to Pleistocene based on foraminiferal δ11B at Ocean Drilling Program Sites 806 and 807 in the Western Equatorial Pacific. Climate of the Past, 18(2), 183-207. | 10.5194/cp-18-183-2022 | ODP 806 | B | 7 | 3 | 78 | 80 | 57.79 mbsf | 57.79 mcd | NA | Pacific Ocean | 0.3185 | 159.3615 | NA | NA | -2519.9 | NA | NA | none | 2508.1514 | NA | NA | NA | Good correspondance with LR04 | Fourth polynomial regression-based biostratigraphy from Lear et al. (2015) | NA | NA | NA | NA | NA | NA | NA | NA | Globigerinoides ruber | 250-300 | ~100 | 1.5-2 | Barker et al., 2003 | microsublimation | MC-ICP-MS | 18.0005 | 1 | NA | 18.0005 | For single replicate, error is calculated based on the reproducibility of AE121 standards on a particular session and is given in 2SD. For duplicates, error is the square root of the sum of the squared errors for each replicates. | 0.33405 | 0.58 | None applied | NA | -7.11 | None | NA | Guillermic et al. 2020 | the intercept of the original equation has been adjusted by an additional -2 permil to minimize the reconstructed pH difference between T. sacculifer and G. ruber in samples where both species have been analyzed (MIS 30, 37, 39). | 18.7767 | normal distribution | 0.57596 | includes only the analytical uncertainty of d11B_calcite, not the calibration uncertainty | none | 80 | none applied | none applied | 27.8479 | propagated error including uncertainties on pH, S, Mg/Ca / same error was applied for positive and negative values | 1.4672 | 1.4672 | 3.7943 | 3.7943 | set value | 0.02 | 0.02 | Temperature G. ruber (°C) = [LN(Mg/Ca test*1.05*Mg/Ca^H swt0 / Mg/Ca^H swt)-0.036*(S-35)+0.87*(pH-8)+0.03]/0.064 + 0.61 * C + 2.9 (See eq. S7 in supplemental material of Guillermic et al. 2022, https://doi.org/10.5194/cp-18-183-2022) | Derived from Gray and Evans. (2019) | Approach of O’Brien et al. (2014) | Fourth polynomial equation from Sosdian et al., (2020) derived from calcite veins (Coggon et al., 2010; Rausch et al., 2013), fluid inclusions (Brennan et al., 2013; Horita et al., 2002), echinoderms (Dickson, 2002), and larger benthic foraminifera (Evans et al., 2018). | Gray and Evans. (2019) | Dekens et al. 2002 | Gray and Evans. (2019) | NA | NA | NA | NA | NA | NA | NA | 35.0357 | set value | 1 | Derived from Relative sea level (RSL) from Stap et al. (2017, https://doi.pangaea.de/10.1594/PANGAEA.880772), S=Smodern/3800*(3800+RSL) | see column FR for Mg/Ca ratio of seawater | NA | NA | NA | see column FR for Mg/Ca ratio of seawater | NA | NA | NA | modern | NA | NA | NA | 432.9412 | B/Salinity relationship (Lee et al. 2010) | NA | Lee et al . 2010 | 40.0417 | uniform distribution | 1 | Greenop et al. (2017) | Dickson et al., 1990, no [Mg] or [Ca] corrections | Millero, 1995 | 1.0272 | none applied | none applied | Klochko et al. (2006) | none applied | none applied | CO2sys.v.2.3 excel (Pierrot et al., 2016) | NA | Lueker et al. 2000 | Lueker et al. 2000 | Dickson et al. 1990 | NA | NA | Total Alkalinity | TA was derived by interpolation of Caves et al., 2016 record to the ages of the samples. | Caves et al. 2016 | 2169.0129 | set value | 175 | 175 | NA | NA | NA | NA | 8.042 | total scale | 0.088364 | 0.10185 | 342.579 | 0 | Sites 806/807 assumed to be near equilibrium | 342.579 | 111.9148 | 78.425 | Square root of the sum of the squared individual pCO2 uncertainties (δpCO2_Temperature, δpCO2_Salinity, δpCO2_δ11Bsw, δpCO2_δ11Bcarbonate, δpCO2_Alkalinity) | S,T,d11Bcalcite, Alk, d11Bsw | NA | NA | NA | 1836.739 | 62.296 | 56.3144 | 4.8776 | 0.84755 | 0.74632 | 3.2749 | 0.57817 | 0.50174 | Scenario 1A- G17/Caves2016 | 4.55 | Gothmann et al. (2015) Mg/Ca ratio | 19.004
boron isotopes | Guillermic | 2022 | 10.5194/cp-18-183-2022 | 2536.4267 | NA | NA | 282.8615 | 89.1617 | 56.2645 | Maxence Guillermic | maxence.guillermic@gmail.com | Guillermic, M., Misra, S., Eagle, R., & Tripati, A. (2022). Atmospheric CO2 estimates for the Miocene to Pleistocene based on foraminiferal δ11B at Ocean Drilling Program Sites 806 and 807 in the Western Equatorial Pacific. Climate of the Past, 18(2), 183-207. | 10.5194/cp-18-183-2022 | ODP 806 | B | 7 | 4 | 5 | 7 | 58.56 mbsf | 58.56 mcd | NA | Pacific Ocean | 0.3185 | 159.3615 | NA | NA | -2519.9 | NA | NA | none | 2536.4267 | NA | NA | NA | Good correspondance with LR04 | Fourth polynomial regression-based biostratigraphy from Lear et al. (2015) | NA | NA | NA | NA | NA | NA | NA | NA | Globigerinoides ruber | 250-300 | ~100 | 1.5-2 | Barker et al., 2003 | microsublimation | MC-ICP-MS | 18.60,18.46 | 2 | NA | 18.53 | For single replicate, error is calculated based on the reproducibility of AE121 standards on a particular session and is given in 2SD. For duplicates, error is the square root of the sum of the squared errors for each replicates. | 0.23621 | 0.58 | None applied | NA | -7.11 | None | NA | Guillermic et al. 2020 | the intercept of the original equation has been adjusted by an additional -2 permil to minimize the reconstructed pH difference between T. sacculifer and G. ruber in samples where both species have been analyzed (MIS 30, 37, 39). | 19.6897 | normal distribution | 0.40726 | includes only the analytical uncertainty of d11B_calcite, not the calibration uncertainty | none | 80 | none applied | none applied | 27.8225 | propagated error including uncertainties on pH, S, Mg/Ca / same error was applied for positive and negative values | 1.3238 | 1.3238 | 3.7127 | 3.7127 | set value | 0.02 | 0.02 | Temperature G. ruber (°C) = [LN(Mg/Ca test*1.05*Mg/Ca^H swt0 / Mg/Ca^H swt)-0.036*(S-35)+0.87*(pH-8)+0.03]/0.064 + 0.61 * C + 2.9 (See eq. S7 in supplemental material of Guillermic et al. 2022, https://doi.org/10.5194/cp-18-183-2022) | Derived from Gray and Evans. (2019) | Approach of O’Brien et al. (2014) | Fourth polynomial equation from Sosdian et al., (2020) derived from calcite veins (Coggon et al., 2010; Rausch et al., 2013), fluid inclusions (Brennan et al., 2013; Horita et al., 2002), echinoderms (Dickson, 2002), and larger benthic foraminifera (Evans et al., 2018). | Gray and Evans. (2019) | Dekens et al. 2002 | Gray and Evans. (2019) | NA | NA | NA | NA | NA | NA | NA | 35.5483 | set value | 1 | Derived from Relative sea level (RSL) from Stap et al. (2017, https://doi.pangaea.de/10.1594/PANGAEA.880772), S=Smodern/3800*(3800+RSL) | see column FR for Mg/Ca ratio of seawater | NA | NA | NA | see column FR for Mg/Ca ratio of seawater | NA | NA | NA | modern | NA | NA | NA | 439.2757 | B/Salinity relationship (Lee et al. 2010) | NA | Lee et al . 2010 | 40.0436 | uniform distribution | 1 | Greenop et al. (2017) | Dickson et al., 1990, no [Mg] or [Ca] corrections | Millero, 1995 | 1.0272 | none applied | none applied | Klochko et al. (2006) | none applied | none applied | CO2sys.v.2.3 excel (Pierrot et al., 2016) | NA | Lueker et al. 2000 | Lueker et al. 2000 | Dickson et al. 1990 | NA | NA | Total Alkalinity | TA was derived by interpolation of Caves et al., 2016 record to the ages of the samples. | Caves et al. 2016 | 2168.2299 | set value | 175 | 175 | NA | NA | NA | NA | 8.118 | total scale | 0.075207 | 0.096293 | 272.304 | 0 | Sites 806/807 assumed to be near equilibrium | 272.304 | 85.8598 | 54.1635 | Square root of the sum of the squared individual pCO2 uncertainties (δpCO2_Temperature, δpCO2_Salinity, δpCO2_δ11Bsw, δpCO2_δ11Bcarbonate, δpCO2_Alkalinity) | S,T,d11Bcalcite, Alk, d11Bsw | NA | NA | NA | 1780.009 | 63.7194 | 51.1791 | 5.5981 | 0.86383 | 0.66787 | 3.7661 | 0.59062 | 0.45003 | Scenario 1A- G17/Caves2016 | 4.54 | Gothmann et al. (2015) Mg/Ca ratio | 19.4697
boron isotopes | Guillermic | 2022 | 10.5194/cp-18-183-2022 | 2556.1933 | NA | NA | 274.9164 | 84.8321 | 54.2897 | Maxence Guillermic | maxence.guillermic@gmail.com | Guillermic, M., Misra, S., Eagle, R., & Tripati, A. (2022). Atmospheric CO2 estimates for the Miocene to Pleistocene based on foraminiferal δ11B at Ocean Drilling Program Sites 806 and 807 in the Western Equatorial Pacific. Climate of the Past, 18(2), 183-207. | 10.5194/cp-18-183-2022 | ODP 806 | B | 7 | 4 | 59 | 61 | 59.1 mbsf | 59.1 mcd | NA | Pacific Ocean | 0.3185 | 159.3615 | NA | NA | -2519.9 | NA | NA | none | 2556.1933 | NA | NA | NA | Good correspondance with LR04 | Fourth polynomial regression-based biostratigraphy from Lear et al. (2015) | NA | NA | NA | NA | NA | NA | NA | NA | Globigerinoides ruber | 250-300 | ~100 | 1.5-2 | Barker et al., 2003 | microsublimation | MC-ICP-MS | 18.76,18.62 | 2 | NA | 18.6897 | For single replicate, error is calculated based on the reproducibility of AE121 standards on a particular session and is given in 2SD. For duplicates, error is the square root of the sum of the squared errors for each replicates. | 0.23621 | 0.58 | None applied | NA | -7.11 | None | NA | Guillermic et al. 2020 | the intercept of the original equation has been adjusted by an additional -2 permil to minimize the reconstructed pH difference between T. sacculifer and G. ruber in samples where both species have been analyzed (MIS 30, 37, 39). | 19.965 | normal distribution | 0.40726 | includes only the analytical uncertainty of d11B_calcite, not the calibration uncertainty | none | 80 | none applied | none applied | 29.1161 | propagated error including uncertainties on pH, S, Mg/Ca / same error was applied for positive and negative values | 1.2963 | 1.2963 | 3.9219 | 3.9219 | set value | 0.02 | 0.02 | Temperature G. ruber (°C) = [LN(Mg/Ca test*1.05*Mg/Ca^H swt0 / Mg/Ca^H swt)-0.036*(S-35)+0.87*(pH-8)+0.03]/0.064 + 0.61 * C + 2.9 (See eq. S7 in supplemental material of Guillermic et al. 2022, https://doi.org/10.5194/cp-18-183-2022) | Derived from Gray and Evans. (2019) | Approach of O’Brien et al. (2014) | Fourth polynomial equation from Sosdian et al., (2020) derived from calcite veins (Coggon et al., 2010; Rausch et al., 2013), fluid inclusions (Brennan et al., 2013; Horita et al., 2002), echinoderms (Dickson, 2002), and larger benthic foraminifera (Evans et al., 2018). | Gray and Evans. (2019) | Dekens et al. 2002 | Gray and Evans. (2019) | NA | NA | NA | NA | NA | NA | NA | 35.0867 | set value | 1 | Derived from Relative sea level (RSL) from Stap et al. (2017, https://doi.pangaea.de/10.1594/PANGAEA.880772), S=Smodern/3800*(3800+RSL) | see column FR for Mg/Ca ratio of seawater | NA | NA | NA | see column FR for Mg/Ca ratio of seawater | NA | NA | NA | modern | NA | NA | NA | 433.5719 | B/Salinity relationship (Lee et al. 2010) | NA | Lee et al . 2010 | 40.045 | uniform distribution | 1 | Greenop et al. (2017) | Dickson et al., 1990, no [Mg] or [Ca] corrections | Millero, 1995 | 1.0272 | none applied | none applied | Klochko et al. (2006) | none applied | none applied | CO2sys.v.2.3 excel (Pierrot et al., 2016) | NA | Lueker et al. 2000 | Lueker et al. 2000 | Dickson et al. 1990 | NA | NA | Total Alkalinity | TA was derived by interpolation of Caves et al., 2016 record to the ages of the samples. | Caves et al. 2016 | 2167.6629 | set value | 175 | 175 | NA | NA | NA | NA | 8.127 | total scale | 0.074307 | 0.092482 | 263.871 | 0 | Sites 806/807 assumed to be near equilibrium | 263.871 | 81.4532 | 52.1084 | Square root of the sum of the squared individual pCO2 uncertainties (δpCO2_Temperature, δpCO2_Salinity, δpCO2_δ11Bsw, δpCO2_δ11Bcarbonate, δpCO2_Alkalinity) | S,T,d11Bcalcite, Alk, d11Bsw | NA | NA | NA | 1763.984 | 63.4356 | 51.29 | 5.8841 | 0.87075 | 0.6753 | 3.9723 | 0.59799 | 0.45673 | Scenario 1A- G17/Caves2016 | 4.53 | Gothmann et al. (2015) Mg/Ca ratio | 18.9743
boron isotopes | Guillermic | 2022 | 10.5194/cp-18-183-2022 | 2572.9908 | NA | NA | 273.6945 | 83.5752 | 54.3308 | Maxence Guillermic | maxence.guillermic@gmail.com | Guillermic, M., Misra, S., Eagle, R., & Tripati, A. (2022). Atmospheric CO2 estimates for the Miocene to Pleistocene based on foraminiferal δ11B at Ocean Drilling Program Sites 806 and 807 in the Western Equatorial Pacific. Climate of the Past, 18(2), 183-207. | 10.5194/cp-18-183-2022 | ODP 806 | B | 7 | 4 | 105 | 107 | 59.56 mbsf | 59.56 mcd | NA | Pacific Ocean | 0.3185 | 159.3615 | NA | NA | -2519.9 | NA | NA | none | 2572.9908 | NA | NA | NA | Good correspondance with LR04 | Fourth polynomial regression-based biostratigraphy from Lear et al. (2015) | NA | NA | NA | NA | NA | NA | NA | NA | Globigerinoides ruber | 250-300 | ~100 | 1.5-2 | Barker et al., 2003 | microsublimation | MC-ICP-MS | 18.83,18.65 | 2 | NA | 18.7366 | For single replicate, error is calculated based on the reproducibility of AE121 standards on a particular session and is given in 2SD. For duplicates, error is the square root of the sum of the squared errors for each replicates. | 0.23621 | 0.58 | None applied | NA | -7.11 | None | NA | Guillermic et al. 2020 | the intercept of the original equation has been adjusted by an additional -2 permil to minimize the reconstructed pH difference between T. sacculifer and G. ruber in samples where both species have been analyzed (MIS 30, 37, 39). | 20.0458 | normal distribution | 0.40726 | includes only the analytical uncertainty of d11B_calcite, not the calibration uncertainty | none | 80 | none applied | none applied | 29.5077 | propagated error including uncertainties on pH, S, Mg/Ca / same error was applied for positive and negative values | 1.2886 | 1.2886 | 4.0695 | 4.0695 | set value | 0.02 | 0.02 | Temperature G. ruber (°C) = [LN(Mg/Ca test*1.05*Mg/Ca^H swt0 / Mg/Ca^H swt)-0.036*(S-35)+0.87*(pH-8)+0.03]/0.064 + 0.61 * C + 2.9 (See eq. S7 in supplemental material of Guillermic et al. 2022, https://doi.org/10.5194/cp-18-183-2022) | Derived from Gray and Evans. (2019) | Approach of O’Brien et al. (2014) | Fourth polynomial equation from Sosdian et al., (2020) derived from calcite veins (Coggon et al., 2010; Rausch et al., 2013), fluid inclusions (Brennan et al., 2013; Horita et al., 2002), echinoderms (Dickson, 2002), and larger benthic foraminifera (Evans et al., 2018). | Gray and Evans. (2019) | Dekens et al. 2002 | Gray and Evans. (2019) | NA | NA | NA | NA | NA | NA | NA | 35.5117 | set value | 1 | Derived from Relative sea level (RSL) from Stap et al. (2017, https://doi.pangaea.de/10.1594/PANGAEA.880772), S=Smodern/3800*(3800+RSL) | see column FR for Mg/Ca ratio of seawater | NA | NA | NA | see column FR for Mg/Ca ratio of seawater | NA | NA | NA | modern | NA | NA | NA | 438.8238 | B/Salinity relationship (Lee et al. 2010) | NA | Lee et al . 2010 | 40.0461 | uniform distribution | 1 | Greenop et al. (2017) | Dickson et al., 1990, no [Mg] or [Ca] corrections | Millero, 1995 | 1.0272 | none applied | none applied | Klochko et al. (2006) | none applied | none applied | CO2sys.v.2.3 excel (Pierrot et al., 2016) | NA | Lueker et al. 2000 | Lueker et al. 2000 | Dickson et al. 1990 | NA | NA | Total Alkalinity | TA was derived by interpolation of Caves et al., 2016 record to the ages of the samples. | Caves et al. 2016 | 2167.1769 | set value | 175 | 175 | NA | NA | NA | NA | 8.127 | total scale | 0.073802 | 0.091941 | 262.478 | 0 | Sites 806/807 assumed to be near equilibrium | 262.478 | 80.1822 | 52.1033 | Square root of the sum of the squared individual pCO2 uncertainties (δpCO2_Temperature, δpCO2_Salinity, δpCO2_δ11Bsw, δpCO2_δ11Bcarbonate, δpCO2_Alkalinity) | S,T,d11Bcalcite, Alk, d11Bsw | NA | NA | NA | 1756.496 | 63.3324 | 51.8436 | 5.9492 | 0.86354 | 0.67785 | 4.0239 | 0.5944 | 0.45921 | Scenario 1A- G17/Caves2016 | 4.53 | Gothmann et al. (2015) Mg/Ca ratio | 17.3359
boron isotopes | Guillermic | 2022 | 10.5194/cp-18-183-2022 | 2790.1413 | NA | NA | 387.2123 | 124.6426 | 88.9233 | Maxence Guillermic | maxence.guillermic@gmail.com | Guillermic, M., Misra, S., Eagle, R., & Tripati, A. (2022). Atmospheric CO2 estimates for the Miocene to Pleistocene based on foraminiferal δ11B at Ocean Drilling Program Sites 806 and 807 in the Western Equatorial Pacific. Climate of the Past, 18(2), 183-207. | 10.5194/cp-18-183-2022 | ODP 806 | B | 8 | 2 | 59 | 61 | 65.6 mbsf | 65.6 mcd | NA | Pacific Ocean | 0.3185 | 159.3615 | NA | NA | -2519.9 | NA | NA | none | 2790.1413 | NA | NA | NA | Good correspondance with LR04 | Fourth polynomial regression-based biostratigraphy from Lear et al. (2015) | NA | NA | NA | NA | NA | NA | NA | NA | Globigerinoides ruber | 250-300 | ~100 | 1.5-2 | Barker et al., 2003 | microsublimation | MC-ICP-MS | 18.11,17.65 | 2 | NA | 17.8784 | For single replicate, error is calculated based on the reproducibility of AE121 standards on a particular session and is given in 2SD. For duplicates, error is the square root of the sum of the squared errors for each replicates. | 0.23621 | 0.58 | None applied | NA | -7.11 | None | NA | Guillermic et al. 2020 | the intercept of the original equation has been adjusted by an additional -2 permil to minimize the reconstructed pH difference between T. sacculifer and G. ruber in samples where both species have been analyzed (MIS 30, 37, 39). | 18.5662 | normal distribution | 0.40726 | includes only the analytical uncertainty of d11B_calcite, not the calibration uncertainty | none | 80 | none applied | none applied | 28.679 | propagated error including uncertainties on pH, S, Mg/Ca / same error was applied for positive and negative values | 1.4724 | 1.4724 | 4.0642 | 4.0642 | set value | 0.02 | 0.02 | Temperature G. ruber (°C) = [LN(Mg/Ca test*1.05*Mg/Ca^H swt0 / Mg/Ca^H swt)-0.036*(S-35)+0.87*(pH-8)+0.03]/0.064 + 0.61 * C + 2.9 (See eq. S7 in supplemental material of Guillermic et al. 2022, https://doi.org/10.5194/cp-18-183-2022) | Derived from Gray and Evans. (2019) | Approach of O’Brien et al. (2014) | Fourth polynomial equation from Sosdian et al., (2020) derived from calcite veins (Coggon et al., 2010; Rausch et al., 2013), fluid inclusions (Brennan et al., 2013; Horita et al., 2002), echinoderms (Dickson, 2002), and larger benthic foraminifera (Evans et al., 2018). | Gray and Evans. (2019) | Dekens et al. 2002 | Gray and Evans. (2019) | NA | NA | NA | NA | NA | NA | NA | 35.2835 | set value | 1 | Derived from Relative sea level (RSL) from Stap et al. (2017, https://doi.pangaea.de/10.1594/PANGAEA.880772), S=Smodern/3800*(3800+RSL) | see column FR for Mg/Ca ratio of seawater | NA | NA | NA | see column FR for Mg/Ca ratio of seawater | NA | NA | NA | modern | NA | NA | NA | 436.0037 | B/Salinity relationship (Lee et al. 2010) | NA | Lee et al . 2010 | 40.0607 | uniform distribution | 1 | Greenop et al. (2017) | Dickson et al., 1990, no [Mg] or [Ca] corrections | Millero, 1995 | 1.0272 | none applied | none applied | Klochko et al. (2006) | none applied | none applied | CO2sys.v.2.3 excel (Pierrot et al., 2016) | NA | Lueker et al. 2000 | Lueker et al. 2000 | Dickson et al. 1990 | NA | NA | Total Alkalinity | TA was derived by interpolation of Caves et al., 2016 record to the ages of the samples. | Caves et al. 2016 | 2161.2908 | set value | 175 | 175 | NA | NA | NA | NA | 8.011 | total scale | 0.088067 | 0.10196 | 372.456 | 0 | Sites 806/807 assumed to be near equilibrium | 372.456 | 119.9158 | 85.5334 | Square root of the sum of the squared individual pCO2 uncertainties (δpCO2_Temperature, δpCO2_Salinity, δpCO2_δ11Bsw, δpCO2_δ11Bcarbonate, δpCO2_Alkalinity) | S,T,d11Bcalcite, Alk, d11Bsw | NA | NA | NA | 1840.743 | 60.249 | 56.2743 | 4.7137 | 0.81535 | 0.7431 | 3.1736 | 0.55805 | 0.50089 | Scenario 1A- G17/Caves2016 | 4.44 | Gothmann et al. (2015) Mg/Ca ratio | 15.7978
boron isotopes | Guillermic | 2022 | 10.5194/cp-18-183-2022 | 2930.5544 | NA | NA | 591.9483 | 224.5071 | 169.1875 | Maxence Guillermic | maxence.guillermic@gmail.com | Guillermic, M., Misra, S., Eagle, R., & Tripati, A. (2022). Atmospheric CO2 estimates for the Miocene to Pleistocene based on foraminiferal δ11B at Ocean Drilling Program Sites 806 and 807 in the Western Equatorial Pacific. Climate of the Past, 18(2), 183-207. | 10.5194/cp-18-183-2022 | ODP 806 | B | 8 | 5 | 9 | 11 | 69.6 mbsf | 69.6 mcd | NA | Pacific Ocean | 0.3185 | 159.3615 | NA | NA | -2519.9 | NA | NA | none | 2930.5544 | NA | NA | NA | Good correspondance with LR04 | Fourth polynomial regression-based biostratigraphy from Lear et al. (2015) | NA | NA | NA | NA | NA | NA | NA | NA | Globigerinoides ruber | 250-300 | ~100 | 1.5-2 | Barker et al., 2003 | microsublimation | MC-ICP-MS | 16.63,17.21 | 2 | NA | 16.9239 | For single replicate, error is calculated based on the reproducibility of AE121 standards on a particular session and is given in 2SD. For duplicates, error is the square root of the sum of the squared errors for each replicates. | 0.23621 | 0.58 | None applied | NA | -7.11 | None | NA | Guillermic et al. 2020 | the intercept of the original equation has been adjusted by an additional -2 permil to minimize the reconstructed pH difference between T. sacculifer and G. ruber in samples where both species have been analyzed (MIS 30, 37, 39). | 16.9205 | normal distribution | 0.40726 | includes only the analytical uncertainty of d11B_calcite, not the calibration uncertainty | none | 80 | none applied | none applied | 27.1728 | propagated error including uncertainties on pH, S, Mg/Ca / same error was applied for positive and negative values | 1.8727 | 1.8727 | 3.9542 | 3.9542 | set value | 0.02 | 0.02 | Temperature G. ruber (°C) = [LN(Mg/Ca test*1.05*Mg/Ca^H swt0 / Mg/Ca^H swt)-0.036*(S-35)+0.87*(pH-8)+0.03]/0.064 + 0.61 * C + 2.9 (See eq. S7 in supplemental material of Guillermic et al. 2022, https://doi.org/10.5194/cp-18-183-2022) | Derived from Gray and Evans. (2019) | Approach of O’Brien et al. (2014) | Fourth polynomial equation from Sosdian et al., (2020) derived from calcite veins (Coggon et al., 2010; Rausch et al., 2013), fluid inclusions (Brennan et al., 2013; Horita et al., 2002), echinoderms (Dickson, 2002), and larger benthic foraminifera (Evans et al., 2018). | Gray and Evans. (2019) | Dekens et al. 2002 | Gray and Evans. (2019) | NA | NA | NA | NA | NA | NA | NA | 35.1334 | set value | 1 | Derived from Relative sea level (RSL) from Stap et al. (2017, https://doi.pangaea.de/10.1594/PANGAEA.880772), S=Smodern/3800*(3800+RSL) | see column FR for Mg/Ca ratio of seawater | NA | NA | NA | see column FR for Mg/Ca ratio of seawater | NA | NA | NA | modern | NA | NA | NA | 434.148 | B/Salinity relationship (Lee et al. 2010) | NA | Lee et al . 2010 | 40.0632 | uniform distribution | 1 | Greenop et al. (2017) | Dickson et al., 1990, no [Mg] or [Ca] corrections | Millero, 1995 | 1.0272 | none applied | none applied | Klochko et al. (2006) | none applied | none applied | CO2sys.v.2.3 excel (Pierrot et al., 2016) | NA | Lueker et al. 2000 | Lueker et al. 2000 | Dickson et al. 1990 | NA | NA | Total Alkalinity | TA was derived by interpolation of Caves et al., 2016 record to the ages of the samples. | Caves et al. 2016 | 2158.2162 | set value | 175 | 175 | NA | NA | NA | NA | 7.858 | total scale | 0.11778 | 0.12552 | 572.141 | 0 | Sites 806/807 assumed to be near equilibrium | 572.141 | 216.9814 | 163.5259 | Square root of the sum of the squared individual pCO2 uncertainties (δpCO2_Temperature, δpCO2_Salinity, δpCO2_δ11Bsw, δpCO2_δ11Bcarbonate, δpCO2_Alkalinity) | S,T,d11Bcalcite, Alk, d11Bsw | NA | NA | NA | 1939.733 | 58.234 | 62.528 | 3.3231 | 0.75055 | 0.80867 | 2.2209 | 0.50926 | 0.54079 | Scenario 1A- G17/Caves2016 | 4.39 | Gothmann et al. (2015) Mg/Ca ratio | 19.3138
boron isotopes | Guillermic | 2022 | 10.5194/cp-18-183-2022 | 2993.9188 | NA | NA | 532.5038 | 192.7997 | 147.7467 | Maxence Guillermic | maxence.guillermic@gmail.com | Guillermic, M., Misra, S., Eagle, R., & Tripati, A. (2022). Atmospheric CO2 estimates for the Miocene to Pleistocene based on foraminiferal δ11B at Ocean Drilling Program Sites 806 and 807 in the Western Equatorial Pacific. Climate of the Past, 18(2), 183-207. | 10.5194/cp-18-183-2022 | ODP 806 | B | 8 | 6 | 42 | 44 | 71.43 mbsf | 71.43 mcd | NA | Pacific Ocean | 0.3185 | 159.3615 | NA | NA | -2519.9 | NA | NA | none | 2993.9188 | NA | NA | NA | Good correspondance with LR04 | Fourth polynomial regression-based biostratigraphy from Lear et al. (2015) | NA | NA | NA | NA | NA | NA | NA | NA | Globigerinoides ruber | 250-300 | ~100 | 1.5-2 | Barker et al., 2003 | microsublimation | MC-ICP-MS | 17.1824 | 1 | NA | 17.1824 | For single replicate, error is calculated based on the reproducibility of AE121 standards on a particular session and is given in 2SD. For duplicates, error is the square root of the sum of the squared errors for each replicates. | 0.33405 | 0.58 | None applied | NA | -7.11 | None | NA | Guillermic et al. 2020 | the intercept of the original equation has been adjusted by an additional -2 permil to minimize the reconstructed pH difference between T. sacculifer and G. ruber in samples where both species have been analyzed (MIS 30, 37, 39). | 17.3663 | normal distribution | 0.57596 | includes only the analytical uncertainty of d11B_calcite, not the calibration uncertainty | none | 80 | none applied | none applied | 28.2442 | propagated error including uncertainties on pH, S, Mg/Ca / same error was applied for positive and negative values | 1.7676 | 1.7676 | 4.1027 | 4.1027 | set value | 0.02 | 0.02 | Temperature G. ruber (°C) = [LN(Mg/Ca test*1.05*Mg/Ca^H swt0 / Mg/Ca^H swt)-0.036*(S-35)+0.87*(pH-8)+0.03]/0.064 + 0.61 * C + 2.9 (See eq. S7 in supplemental material of Guillermic et al. 2022, https://doi.org/10.5194/cp-18-183-2022) | Derived from Gray and Evans. (2019) | Approach of O’Brien et al. (2014) | Fourth polynomial equation from Sosdian et al., (2020) derived from calcite veins (Coggon et al., 2010; Rausch et al., 2013), fluid inclusions (Brennan et al., 2013; Horita et al., 2002), echinoderms (Dickson, 2002), and larger benthic foraminifera (Evans et al., 2018). | Gray and Evans. (2019) | Dekens et al. 2002 | Gray and Evans. (2019) | NA | NA | NA | NA | NA | NA | NA | 34.8783 | set value | 1 | Derived from Relative sea level (RSL) from Stap et al. (2017, https://doi.pangaea.de/10.1594/PANGAEA.880772), S=Smodern/3800*(3800+RSL) | see column FR for Mg/Ca ratio of seawater | NA | NA | NA | see column FR for Mg/Ca ratio of seawater | NA | NA | NA | modern | NA | NA | NA | 430.9955 | B/Salinity relationship (Lee et al. 2010) | NA | Lee et al . 2010 | 40.0603 | uniform distribution | 1 | Greenop et al. (2017) | Dickson et al., 1990, no [Mg] or [Ca] corrections | Millero, 1995 | 1.0272 | none applied | none applied | Klochko et al. (2006) | none applied | none applied | CO2sys.v.2.3 excel (Pierrot et al., 2016) | NA | Lueker et al. 2000 | Lueker et al. 2000 | Dickson et al. 1990 | NA | NA | Total Alkalinity | TA was derived by interpolation of Caves et al., 2016 record to the ages of the samples. | Caves et al. 2016 | 2156.8954 | set value | 175 | 175 | NA | NA | NA | NA | 7.898 | total scale | 0.11083 | 0.11951 | 513.307 | 0 | Sites 806/807 assumed to be near equilibrium | 513.307 | 185.851 | 142.4191 | Square root of the sum of the squared individual pCO2 uncertainties (δpCO2_Temperature, δpCO2_Salinity, δpCO2_δ11Bsw, δpCO2_δ11Bcarbonate, δpCO2_Alkalinity) | S,T,d11Bcalcite, Alk, d11Bsw | NA | NA | NA | 1910.689 | 59.5774 | 62.5656 | 3.7231 | 0.78924 | 0.82311 | 2.4971 | 0.53769 | 0.55249 | Scenario 1A- G17/Caves2016 | 4.37 | Gothmann et al. (2015) Mg/Ca ratio | 17.9361
boron isotopes | Guillermic | 2022 | 10.5194/cp-18-183-2022 | 4.3 | NA | NA | 256.2766 | 72.5934 | 57.4814 | Maxence Guillermic | maxence.guillermic@gmail.com | Guillermic, M., Misra, S., Eagle, R., & Tripati, A. (2022). Atmospheric CO2 estimates for the Miocene to Pleistocene based on foraminiferal δ11B at Ocean Drilling Program Sites 806 and 807 in the Western Equatorial Pacific. Climate of the Past, 18(2), 183-207. | 10.5194/cp-18-183-2022 | ODP 806 | A | 1 | 1 | 3 | 5 | 0.03 mbsf | 0.03 mcd | NA | Pacific Ocean | 0.3185 | 159.3613 | NA | NA | -2520.7 | NA | NA | none | 4.3 | NA | NA | NA | Good correspondance with LR04 | Fourth polynomial regression-based biostratigraphy from Lear et al. (2015) | NA | NA | NA | NA | NA | NA | NA | NA | Trilobatus sacculifer | 300-400 | ~75 | 1.5-3 | Barker et al., 2003 | microsublimation | MC-ICP-MS | 17.5341 | 1 | NA | 17.5341 | For single replicate, error is calculated based on the reproducibility of AE121 standards on a particular session and is given in 2SD. For duplicates, error is the square root of the sum of the squared errors for each replicates. | 0.356 | 0.83 | None applied | NA | -1.0464 | None | NA | Guillermic et al. 2020 | the intercept of the original equation has been adjusted for a presumed dissolution effect using shell weight data from Hönisch and Hemming (2004), where intercept = offset-4.09 and offset =21.76 - (0.06522*Shell weight (µg) + 17.38) | 19.8647 | normal distribution | 0.42891 | includes only the analytical uncertainty of d11B_calcite, not the calibration uncertainty | none | 125 | none applied | none applied | 28.9673 | propagated error including uncertainties on S, Mg/Ca | 0.87489 | 0.87489 | 3.8874 | 3.8874 | set value | 0.02 | 0.02 | Temperature T. sacculifer (°C) = [LN(Mg/Ca test*1.05*Mg/Ca^H swt0 / Mg/Ca^H swt)-0.054*(S-35)+0.24]/0.062 + 0.36 * C + 2 (See eq. S6 in supplemental material of Guillermic et al. 2022, https://doi.org/10.5194/cp-18-183-2022) | Derived from Gray and Evans. (2019) | Approach of O’Brien et al. (2014) | Fourth polynomial equation from Sosdian et al., (2020) derived from calcite veins (Coggon et al., 2010; Rausch et al., 2013), fluid inclusions (Brennan et al., 2013; Horita et al., 2002), echinoderms (Dickson, 2002), and larger benthic foraminifera (Evans et al., 2018). | Gray and Evans. (2019) | Dekens et al. 2002 | none | NA | NA | NA | NA | NA | NA | NA | 35.3834 | set value | 1 | Derived from Relative sea level (RSL) from Stap et al. (2017, https://doi.pangaea.de/10.1594/PANGAEA.880772), S=Smodern/3800*(3800+RSL) | see column FR for Mg/Ca ratio of seawater | NA | NA | NA | see column FR for Mg/Ca ratio of seawater | NA | NA | NA | modern | NA | NA | NA | 437.2383 | B/Salinity relationship (Lee et al. 2010) | NA | Lee et al . 2010 | 39.6313 | uniform distribution | 1 | Greenop et al. (2017) | Dickson et al., 1990, no [Mg] or [Ca] corrections | Millero, 1995 | 1.0272 | none applied | none applied | Klochko et al. (2006) | none applied | none applied | CO2sys.v.2.3 excel (Pierrot et al., 2016) | NA | Lueker et al. 2000 | Lueker et al. 2000 | Dickson et al. 1990 | NA | NA | Total Alkalinity | TA was derived by interpolation of Caves et al., 2016 record to the ages of the samples. | Caves et al. 2016 | 2266.4096 | set value | 175 | 175 | NA | NA | NA | NA | 8.149 | total scale | 0.079806 | 0.084603 | 246.361 | 0 | Sites 806/807 assumed to be near equilibrium | 246.361 | 69.7918 | 55.2569 | Square root of the sum of the squared individual pCO2 uncertainties (δpCO2_Temperature, δpCO2_Salinity, δpCO2_δ11Bsw, δpCO2_δ11Bcarbonate, δpCO2_Alkalinity) | S,T,d11Bcalcite, Alk, d11Bsw | NA | NA | NA | 1827.851 | 60.6518 | 59.8881 | 6.0251 | 0.77806 | 0.75284 | 4.0812 | 0.52986 | 0.51065 | Scenario 1A- G17/Caves2016 | 5.6 | Gothmann et al. (2015) Mg/Ca ratio | 20.49
boron isotopes | Guillermic | 2022 | 10.5194/cp-18-183-2022 | 89.9 | NA | NA | 233.2728 | 64.8699 | 51.7449 | Maxence Guillermic | maxence.guillermic@gmail.com | Guillermic, M., Misra, S., Eagle, R., & Tripati, A. (2022). Atmospheric CO2 estimates for the Miocene to Pleistocene based on foraminiferal δ11B at Ocean Drilling Program Sites 806 and 807 in the Western Equatorial Pacific. Climate of the Past, 18(2), 183-207. | 10.5194/cp-18-183-2022 | ODP 806 | A | 1 | 2 | 40 | 42 | 1.9 mbsf | 1.9 mcd | NA | Pacific Ocean | 0.3185 | 159.3613 | NA | NA | -2520.7 | NA | NA | none | 89.9 | NA | NA | NA | Good correspondance with LR04 | Fourth polynomial regression-based biostratigraphy from Lear et al. (2015) | NA | NA | NA | NA | NA | NA | NA | NA | Trilobatus sacculifer | 300-400 | ~75 | 1.5-3 | Barker et al., 2003 | microsublimation | MC-ICP-MS | 17.9509 | 1 | NA | 17.9509 | For single replicate, error is calculated based on the reproducibility of AE121 standards on a particular session and is given in 2SD. For duplicates, error is the square root of the sum of the squared errors for each replicates. | 0.356 | 0.83 | None applied | NA | -1.1779 | None | NA | Guillermic et al. 2020 | the intercept of the original equation has been adjusted for a presumed dissolution effect using shell weight data from Hönisch and Hemming (2004), where intercept = offset-4.09 and offset =21.76 - (0.06522*Shell weight (µg) + 17.38) | 20.2085 | normal distribution | 0.42891 | includes only the analytical uncertainty of d11B_calcite, not the calibration uncertainty | none | 125 | none applied | none applied | 28.3244 | propagated error including uncertainties on S, Mg/Ca | 0.87505 | 0.87505 | 3.8116 | 3.8116 | set value | 0.02 | 0.02 | Temperature T. sacculifer (°C) = [LN(Mg/Ca test*1.05*Mg/Ca^H swt0 / Mg/Ca^H swt)-0.054*(S-35)+0.24]/0.062 + 0.36 * C + 2 (See eq. S6 in supplemental material of Guillermic et al. 2022, https://doi.org/10.5194/cp-18-183-2022) | Derived from Gray and Evans. (2019) | Approach of O’Brien et al. (2014) | Fourth polynomial equation from Sosdian et al., (2020) derived from calcite veins (Coggon et al., 2010; Rausch et al., 2013), fluid inclusions (Brennan et al., 2013; Horita et al., 2002), echinoderms (Dickson, 2002), and larger benthic foraminifera (Evans et al., 2018). | Gray and Evans. (2019) | Dekens et al. 2002 | none | NA | NA | NA | NA | NA | NA | NA | 35.7754 | set value | 1 | Derived from Relative sea level (RSL) from Stap et al. (2017, https://doi.pangaea.de/10.1594/PANGAEA.880772), S=Smodern/3800*(3800+RSL) | see column FR for Mg/Ca ratio of seawater | NA | NA | NA | see column FR for Mg/Ca ratio of seawater | NA | NA | NA | modern | NA | NA | NA | 442.082 | B/Salinity relationship (Lee et al. 2010) | NA | Lee et al . 2010 | 39.6596 | uniform distribution | 1 | Greenop et al. (2017) | Dickson et al., 1990, no [Mg] or [Ca] corrections | Millero, 1995 | 1.0272 | none applied | none applied | Klochko et al. (2006) | none applied | none applied | CO2sys.v.2.3 excel (Pierrot et al., 2016) | NA | Lueker et al. 2000 | Lueker et al. 2000 | Dickson et al. 1990 | NA | NA | Total Alkalinity | TA was derived by interpolation of Caves et al., 2016 record to the ages of the samples. | Caves et al. 2016 | 2264.466 | set value | 175 | 175 | NA | NA | NA | NA | 8.179 | total scale | 0.077737 | 0.082869 | 224.58 | 0 | Sites 806/807 assumed to be near equilibrium | 224.58 | 62.4587 | 49.8168 | Square root of the sum of the squared individual pCO2 uncertainties (δpCO2_Temperature, δpCO2_Salinity, δpCO2_δ11Bsw, δpCO2_δ11Bcarbonate, δpCO2_Alkalinity) | S,T,d11Bcalcite, Alk, d11Bsw | NA | NA | NA | 1808.025 | 60.3659 | 59.6417 | 6.1918 | 0.76699 | 0.74126 | 4.1878 | 0.52164 | 0.50198 | Scenario 1A- G17/Caves2016 | 5.56 | Gothmann et al. (2015) Mg/Ca ratio | 22.5062
boron isotopes | Guillermic | 2022 | 10.5194/cp-18-183-2022 | 147.4667 | NA | NA | 204.2989 | 54.3204 | 42.424 | Maxence Guillermic | maxence.guillermic@gmail.com | Guillermic, M., Misra, S., Eagle, R., & Tripati, A. (2022). Atmospheric CO2 estimates for the Miocene to Pleistocene based on foraminiferal δ11B at Ocean Drilling Program Sites 806 and 807 in the Western Equatorial Pacific. Climate of the Past, 18(2), 183-207. | 10.5194/cp-18-183-2022 | ODP 806 | B | 1 | 3 | 2 | 4 | 3.02 mbsf | 3.02 mcd | NA | Pacific Ocean | 0.3185 | 159.3615 | NA | NA | -2519.9 | NA | NA | none | 147.4667 | NA | NA | NA | Good correspondance with LR04 | Fourth polynomial regression-based biostratigraphy from Lear et al. (2015) | NA | NA | NA | NA | NA | NA | NA | NA | Trilobatus sacculifer | 300-400 | ~75 | 1.5-3 | Barker et al., 2003 | microsublimation | MC-ICP-MS | 18.24,18.29 | 2 | NA | 18.2667 | For single replicate, error is calculated based on the reproducibility of AE121 standards on a particular session and is given in 2SD. For duplicates, error is the square root of the sum of the squared errors for each replicates. | 0.18179 | 0.83 | None applied | NA | -1.0197 | None | NA | Guillermic et al. 2020 | the intercept of the original equation has been adjusted for a presumed dissolution effect using shell weight data from Hönisch and Hemming (2004), where intercept = offset-4.09 and offset =21.76 - (0.06522*Shell weight (µg) + 17.38) | 20.7795 | normal distribution | 0.21902 | includes only the analytical uncertainty of d11B_calcite, not the calibration uncertainty | none | 125 | none applied | none applied | 28.3312 | propagated error including uncertainties on S, Mg/Ca | 0.87493 | 0.87493 | 3.8704 | 3.8704 | set value | 0.02 | 0.02 | Temperature T. sacculifer (°C) = [LN(Mg/Ca test*1.05*Mg/Ca^H swt0 / Mg/Ca^H swt)-0.054*(S-35)+0.24]/0.062 + 0.36 * C + 2 (See eq. S6 in supplemental material of Guillermic et al. 2022, https://doi.org/10.5194/cp-18-183-2022) | Derived from Gray and Evans. (2019) | Approach of O’Brien et al. (2014) | Fourth polynomial equation from Sosdian et al., (2020) derived from calcite veins (Coggon et al., 2010; Rausch et al., 2013), fluid inclusions (Brennan et al., 2013; Horita et al., 2002), echinoderms (Dickson, 2002), and larger benthic foraminifera (Evans et al., 2018). | Gray and Evans. (2019) | Dekens et al. 2002 | none | NA | NA | NA | NA | NA | NA | NA | 36.064 | set value | 1 | Derived from Relative sea level (RSL) from Stap et al. (2017, https://doi.pangaea.de/10.1594/PANGAEA.880772), S=Smodern/3800*(3800+RSL) | see column FR for Mg/Ca ratio of seawater | NA | NA | NA | see column FR for Mg/Ca ratio of seawater | NA | NA | NA | modern | NA | NA | NA | 445.6474 | B/Salinity relationship (Lee et al. 2010) | NA | Lee et al . 2010 | 39.6784 | uniform distribution | 1 | Greenop et al. (2017) | Dickson et al., 1990, no [Mg] or [Ca] corrections | Millero, 1995 | 1.0272 | none applied | none applied | Klochko et al. (2006) | none applied | none applied | CO2sys.v.2.3 excel (Pierrot et al., 2016) | NA | Lueker et al. 2000 | Lueker et al. 2000 | Dickson et al. 1990 | NA | NA | Total Alkalinity | TA was derived by interpolation of Caves et al., 2016 record to the ages of the samples. | Caves et al. 2016 | 2263.1777 | set value | 175 | 175 | NA | NA | NA | NA | 8.218 | total scale | 0.072213 | 0.075899 | 195.751 | 0 | Sites 806/807 assumed to be near equilibrium | 195.751 | 52.0568 | 40.6482 | Square root of the sum of the squared individual pCO2 uncertainties (δpCO2_Temperature, δpCO2_Salinity, δpCO2_δ11Bsw, δpCO2_δ11Bcarbonate, δpCO2_Alkalinity) | S,T,d11Bcalcite, Alk, d11Bsw | NA | NA | NA | 1754.332 | 58.8431 | 57.9389 | 6.9384 | 0.7507 | 0.71653 | 4.7242 | 0.51479 | 0.48851 | Scenario 1A- G17/Caves2016 | 5.54 | Gothmann et al. (2015) Mg/Ca ratio | 20.0816
boron isotopes | Guillermic | 2022 | 10.5194/cp-18-183-2022 | 227.25 | NA | NA | 281.0188 | 78.5702 | 60.499 | Maxence Guillermic | maxence.guillermic@gmail.com | Guillermic, M., Misra, S., Eagle, R., & Tripati, A. (2022). Atmospheric CO2 estimates for the Miocene to Pleistocene based on foraminiferal δ11B at Ocean Drilling Program Sites 806 and 807 in the Western Equatorial Pacific. Climate of the Past, 18(2), 183-207. | 10.5194/cp-18-183-2022 | ODP 806 | B | 1 | 4 | 23 | 25 | 4.73 mbsf | 4.73 mcd | NA | Pacific Ocean | 0.3185 | 159.3615 | NA | NA | -2519.9 | NA | NA | none | 227.25 | NA | NA | NA | Good correspondance with LR04 | Fourth polynomial regression-based biostratigraphy from Lear et al. (2015) | NA | NA | NA | NA | NA | NA | NA | NA | Trilobatus sacculifer | 300-400 | ~75 | 1.5-3 | Barker et al., 2003 | microsublimation | MC-ICP-MS | 17.37,17.44 | 2 | NA | 17.4077 | For single replicate, error is calculated based on the reproducibility of AE121 standards on a particular session and is given in 2SD. For duplicates, error is the square root of the sum of the squared errors for each replicates. | 0.25173 | 0.83 | None applied | NA | -1.0464 | None | NA | Guillermic et al. 2020 | the intercept of the original equation has been adjusted for a presumed dissolution effect using shell weight data from Hönisch and Hemming (2004), where intercept = offset-4.09 and offset =21.76 - (0.06522*Shell weight (µg) + 17.38) | 19.7125 | normal distribution | 0.30329 | includes only the analytical uncertainty of d11B_calcite, not the calibration uncertainty | none | 125 | none applied | none applied | 29.951 | propagated error including uncertainties on S, Mg/Ca | 0.87419 | 0.87419 | 4.2889 | 4.2889 | set value | 0.02 | 0.02 | Temperature T. sacculifer (°C) = [LN(Mg/Ca test*1.05*Mg/Ca^H swt0 / Mg/Ca^H swt)-0.054*(S-35)+0.24]/0.062 + 0.36 * C + 2 (See eq. S6 in supplemental material of Guillermic et al. 2022, https://doi.org/10.5194/cp-18-183-2022) | Derived from Gray and Evans. (2019) | Approach of O’Brien et al. (2014) | Fourth polynomial equation from Sosdian et al., (2020) derived from calcite veins (Coggon et al., 2010; Rausch et al., 2013), fluid inclusions (Brennan et al., 2013; Horita et al., 2002), echinoderms (Dickson, 2002), and larger benthic foraminifera (Evans et al., 2018). | Gray and Evans. (2019) | Dekens et al. 2002 | none | NA | NA | NA | NA | NA | NA | NA | 36.1229 | set value | 1 | Derived from Relative sea level (RSL) from Stap et al. (2017, https://doi.pangaea.de/10.1594/PANGAEA.880772), S=Smodern/3800*(3800+RSL) | see column FR for Mg/Ca ratio of seawater | NA | NA | NA | see column FR for Mg/Ca ratio of seawater | NA | NA | NA | modern | NA | NA | NA | 446.3757 | B/Salinity relationship (Lee et al. 2010) | NA | Lee et al . 2010 | 39.7048 | uniform distribution | 1 | Greenop et al. (2017) | Dickson et al., 1990, no [Mg] or [Ca] corrections | Millero, 1995 | 1.0272 | none applied | none applied | Klochko et al. (2006) | none applied | none applied | CO2sys.v.2.3 excel (Pierrot et al., 2016) | NA | Lueker et al. 2000 | Lueker et al. 2000 | Dickson et al. 1990 | NA | NA | Total Alkalinity | TA was derived by interpolation of Caves et al., 2016 record to the ages of the samples. | Caves et al. 2016 | 2261.3697 | set value | 175 | 175 | NA | NA | NA | NA | 8.116 | total scale | 0.078476 | 0.084006 | 270.544 | 0 | Sites 806/807 assumed to be near equilibrium | 270.544 | 75.647 | 58.243 | Square root of the sum of the squared individual pCO2 uncertainties (δpCO2_Temperature, δpCO2_Salinity, δpCO2_δ11Bsw, δpCO2_δ11Bcarbonate, δpCO2_Alkalinity) | S,T,d11Bcalcite, Alk, d11Bsw | NA | NA | NA | 1847.499 | 58.2744 | 57.5179 | 5.6204 | 0.73562 | 0.7129 | 3.803 | 0.50034 | 0.48295 | Scenario 1A- G17/Caves2016 | 5.51 | Gothmann et al. (2015) Mg/Ca ratio | 20.49
boron isotopes | Guillermic | 2022 | 10.5194/cp-18-183-2022 | 794.1 | NA | NA | 167.7992 | 43.4236 | 34.9077 | Maxence Guillermic | maxence.guillermic@gmail.com | Guillermic, M., Misra, S., Eagle, R., & Tripati, A. (2022). Atmospheric CO2 estimates for the Miocene to Pleistocene based on foraminiferal δ11B at Ocean Drilling Program Sites 806 and 807 in the Western Equatorial Pacific. Climate of the Past, 18(2), 183-207. | 10.5194/cp-18-183-2022 | ODP 806 | B | 3 | 1 | 26 | 28 | 16.26 mbsf | 16.26 mcd | NA | Pacific Ocean | 0.3185 | 159.3615 | NA | NA | -2519.9 | NA | NA | none | 794.1 | NA | NA | NA | Good correspondance with LR04 | Fourth polynomial regression-based biostratigraphy from Lear et al. (2015) | NA | NA | NA | NA | NA | NA | NA | NA | Trilobatus sacculifer | 300-400 | ~75 | 1.5-3 | Barker et al., 2003 | microsublimation | MC-ICP-MS | 19.2624 | 1 | NA | 19.2624 | For single replicate, error is calculated based on the reproducibility of AE121 standards on a particular session and is given in 2SD. For duplicates, error is the square root of the sum of the squared errors for each replicates. | 0.25708 | 0.83 | None applied | NA | -1.0744 | None | NA | Guillermic et al. 2020 | the intercept of the original equation has been adjusted for a presumed dissolution effect using shell weight data from Hönisch and Hemming (2004), where intercept = offset-4.09 and offset =21.76 - (0.06522*Shell weight (µg) + 17.38) | 21.9133 | normal distribution | 0.30974 | includes only the analytical uncertainty of d11B_calcite, not the calibration uncertainty | none | 125 | none applied | none applied | 29.1353 | propagated error including uncertainties on S, Mg/Ca | 0.87459 | 0.87459 | 4.0466 | 4.0466 | set value | 0.02 | 0.02 | Temperature T. sacculifer (°C) = [LN(Mg/Ca test*1.05*Mg/Ca^H swt0 / Mg/Ca^H swt)-0.054*(S-35)+0.24]/0.062 + 0.36 * C + 2 (See eq. S6 in supplemental material of Guillermic et al. 2022, https://doi.org/10.5194/cp-18-183-2022) | Derived from Gray and Evans. (2019) | Approach of O’Brien et al. (2014) | Fourth polynomial equation from Sosdian et al., (2020) derived from calcite veins (Coggon et al., 2010; Rausch et al., 2013), fluid inclusions (Brennan et al., 2013; Horita et al., 2002), echinoderms (Dickson, 2002), and larger benthic foraminifera (Evans et al., 2018). | Gray and Evans. (2019) | Dekens et al. 2002 | none | NA | NA | NA | NA | NA | NA | NA | 36.1064 | set value | 1 | Derived from Relative sea level (RSL) from Stap et al. (2017, https://doi.pangaea.de/10.1594/PANGAEA.880772), S=Smodern/3800*(3800+RSL) | see column FR for Mg/Ca ratio of seawater | NA | NA | NA | see column FR for Mg/Ca ratio of seawater | NA | NA | NA | modern | NA | NA | NA | 446.172 | B/Salinity relationship (Lee et al. 2010) | NA | Lee et al . 2010 | 39.8683 | uniform distribution | 1 | Greenop et al. (2017) | Dickson et al., 1990, no [Mg] or [Ca] corrections | Millero, 1995 | 1.0272 | none applied | none applied | Klochko et al. (2006) | none applied | none applied | CO2sys.v.2.3 excel (Pierrot et al., 2016) | NA | Lueker et al. 2000 | Lueker et al. 2000 | Dickson et al. 1990 | NA | NA | Total Alkalinity | TA was derived by interpolation of Caves et al., 2016 record to the ages of the samples. | Caves et al. 2016 | 2248.5553 | set value | 175 | 175 | NA | NA | NA | NA | 8.277 | total scale | 0.069411 | 0.073561 | 160.931 | 0 | Sites 806/807 assumed to be near equilibrium | 160.931 | 41.6545 | 33.4782 | Square root of the sum of the squared individual pCO2 uncertainties (δpCO2_Temperature, δpCO2_Salinity, δpCO2_δ11Bsw, δpCO2_δ11Bcarbonate, δpCO2_Alkalinity) | S,T,d11Bcalcite, Alk, d11Bsw | NA | NA | NA | 1697.358 | 58.3053 | 57.632 | 7.3997 | 0.7323 | 0.69864 | 5.0344 | 0.50219 | 0.47584 | Scenario 1A- G17/Caves2016 | 5.28 | Gothmann et al. (2015) Mg/Ca ratio | 20.92
boron isotopes | Guillermic | 2022 | 10.5194/cp-18-183-2022 | 796.1 | NA | NA | 187.4803 | 49.4675 | 39.3378 | Maxence Guillermic | maxence.guillermic@gmail.com | Guillermic, M., Misra, S., Eagle, R., & Tripati, A. (2022). Atmospheric CO2 estimates for the Miocene to Pleistocene based on foraminiferal δ11B at Ocean Drilling Program Sites 806 and 807 in the Western Equatorial Pacific. Climate of the Past, 18(2), 183-207. | 10.5194/cp-18-183-2022 | ODP 806 | B | 3 | 1 | 31 | 33 | 16.31 mbsf | 16.31 mcd | NA | Pacific Ocean | 0.3185 | 159.3615 | NA | NA | -2519.9 | NA | NA | none | 796.1 | NA | NA | NA | Good correspondance with LR04 | Fourth polynomial regression-based biostratigraphy from Lear et al. (2015) | NA | NA | NA | NA | NA | NA | NA | NA | Trilobatus sacculifer | 300-400 | ~75 | 1.5-3 | Barker et al., 2003 | microsublimation | MC-ICP-MS | 18.7095 | 1 | NA | 18.7095 | For single replicate, error is calculated based on the reproducibility of AE121 standards on a particular session and is given in 2SD. For duplicates, error is the square root of the sum of the squared errors for each replicates. | 0.25708 | 0.83 | None applied | NA | -1.0381 | None | NA | Guillermic et al. 2020 | the intercept of the original equation has been adjusted for a presumed dissolution effect using shell weight data from Hönisch and Hemming (2004), where intercept = offset-4.09 and offset =21.76 - (0.06522*Shell weight (µg) + 17.38) | 21.2909 | normal distribution | 0.30974 | includes only the analytical uncertainty of d11B_calcite, not the calibration uncertainty | none | 125 | none applied | none applied | 28.1748 | propagated error including uncertainties on S, Mg/Ca | 0.87505 | 0.87505 | 3.8105 | 3.8105 | set value | 0.02 | 0.02 | Temperature T. sacculifer (°C) = [LN(Mg/Ca test*1.05*Mg/Ca^H swt0 / Mg/Ca^H swt)-0.054*(S-35)+0.24]/0.062 + 0.36 * C + 2 (See eq. S6 in supplemental material of Guillermic et al. 2022, https://doi.org/10.5194/cp-18-183-2022) | Derived from Gray and Evans. (2019) | Approach of O’Brien et al. (2014) | Fourth polynomial equation from Sosdian et al., (2020) derived from calcite veins (Coggon et al., 2010; Rausch et al., 2013), fluid inclusions (Brennan et al., 2013; Horita et al., 2002), echinoderms (Dickson, 2002), and larger benthic foraminifera (Evans et al., 2018). | Gray and Evans. (2019) | Dekens et al. 2002 | none | NA | NA | NA | NA | NA | NA | NA | 36.0966 | set value | 1 | Derived from Relative sea level (RSL) from Stap et al. (2017, https://doi.pangaea.de/10.1594/PANGAEA.880772), S=Smodern/3800*(3800+RSL) | see column FR for Mg/Ca ratio of seawater | NA | NA | NA | see column FR for Mg/Ca ratio of seawater | NA | NA | NA | modern | NA | NA | NA | 446.0512 | B/Salinity relationship (Lee et al. 2010) | NA | Lee et al . 2010 | 39.8685 | uniform distribution | 1 | Greenop et al. (2017) | Dickson et al., 1990, no [Mg] or [Ca] corrections | Millero, 1995 | 1.0272 | none applied | none applied | Klochko et al. (2006) | none applied | none applied | CO2sys.v.2.3 excel (Pierrot et al., 2016) | NA | Lueker et al. 2000 | Lueker et al. 2000 | Dickson et al. 1990 | NA | NA | Total Alkalinity | TA was derived by interpolation of Caves et al., 2016 record to the ages of the samples. | Caves et al. 2016 | 2248.5101 | set value | 175 | 175 | NA | NA | NA | NA | 8.244 | total scale | 0.071473 | 0.076178 | 180.159 | 0 | Sites 806/807 assumed to be near equilibrium | 180.159 | 47.5429 | 37.801 | Square root of the sum of the squared individual pCO2 uncertainties (δpCO2_Temperature, δpCO2_Salinity, δpCO2_δ11Bsw, δpCO2_δ11Bcarbonate, δpCO2_Alkalinity) | S,T,d11Bcalcite, Alk, d11Bsw | NA | NA | NA | 1733.036 | 58.6154 | 57.8622 | 6.9188 | 0.73773 | 0.70613 | 4.6942 | 0.50406 | 0.47966 | Scenario 1A- G17/Caves2016 | 5.28 | Gothmann et al. (2015) Mg/Ca ratio | 20.3631
boron isotopes | Guillermic | 2022 | 10.5194/cp-18-183-2022 | 823.636 | NA | NA | 221.0145 | 59.8392 | 46.9127 | Maxence Guillermic | maxence.guillermic@gmail.com | Guillermic, M., Misra, S., Eagle, R., & Tripati, A. (2022). Atmospheric CO2 estimates for the Miocene to Pleistocene based on foraminiferal δ11B at Ocean Drilling Program Sites 806 and 807 in the Western Equatorial Pacific. Climate of the Past, 18(2), 183-207. | 10.5194/cp-18-183-2022 | ODP 806 | B | 3 | 1 | 91 | 93 | 16.91 mbsf | 16.91 mcd | NA | Pacific Ocean | 0.3185 | 159.3615 | NA | NA | -2519.9 | NA | NA | none | 823.636 | NA | NA | NA | Good correspondance with LR04 | Fourth polynomial regression-based biostratigraphy from Lear et al. (2015) | NA | NA | NA | NA | NA | NA | NA | NA | Trilobatus sacculifer | 300-400 | ~75 | 1.5-3 | Barker et al., 2003 | microsublimation | MC-ICP-MS | 18.1548 | 1 | NA | 18.1548 | For single replicate, error is calculated based on the reproducibility of AE121 standards on a particular session and is given in 2SD. For duplicates, error is the square root of the sum of the squared errors for each replicates. | 0.25708 | 0.83 | None applied | NA | -1.074 | None | NA | Guillermic et al. 2020 | the intercept of the original equation has been adjusted for a presumed dissolution effect using shell weight data from Hönisch and Hemming (2004), where intercept = offset-4.09 and offset =21.76 - (0.06522*Shell weight (µg) + 17.38) | 20.5792 | normal distribution | 0.30974 | includes only the analytical uncertainty of d11B_calcite, not the calibration uncertainty | none | 125 | none applied | none applied | 28.201 | propagated error including uncertainties on S, Mg/Ca | 0.87519 | 0.87519 | 3.7452 | 3.7452 | set value | 0.02 | 0.02 | Temperature T. sacculifer (°C) = [LN(Mg/Ca test*1.05*Mg/Ca^H swt0 / Mg/Ca^H swt)-0.054*(S-35)+0.24]/0.062 + 0.36 * C + 2 (See eq. S6 in supplemental material of Guillermic et al. 2022, https://doi.org/10.5194/cp-18-183-2022) | Derived from Gray and Evans. (2019) | Approach of O’Brien et al. (2014) | Fourth polynomial equation from Sosdian et al., (2020) derived from calcite veins (Coggon et al., 2010; Rausch et al., 2013), fluid inclusions (Brennan et al., 2013; Horita et al., 2002), echinoderms (Dickson, 2002), and larger benthic foraminifera (Evans et al., 2018). | Gray and Evans. (2019) | Dekens et al. 2002 | none | NA | NA | NA | NA | NA | NA | NA | 35.752 | set value | 1 | Derived from Relative sea level (RSL) from Stap et al. (2017, https://doi.pangaea.de/10.1594/PANGAEA.880772), S=Smodern/3800*(3800+RSL) | see column FR for Mg/Ca ratio of seawater | NA | NA | NA | see column FR for Mg/Ca ratio of seawater | NA | NA | NA | modern | NA | NA | NA | 441.7932 | B/Salinity relationship (Lee et al. 2010) | NA | Lee et al . 2010 | 39.872 | uniform distribution | 1 | Greenop et al. (2017) | Dickson et al., 1990, no [Mg] or [Ca] corrections | Millero, 1995 | 1.0272 | none applied | none applied | Klochko et al. (2006) | none applied | none applied | CO2sys.v.2.3 excel (Pierrot et al., 2016) | NA | Lueker et al. 2000 | Lueker et al. 2000 | Dickson et al. 1990 | NA | NA | Total Alkalinity | TA was derived by interpolation of Caves et al., 2016 record to the ages of the samples. | Caves et al. 2016 | 2247.8773 | set value | 175 | 175 | NA | NA | NA | NA | 8.193 | total scale | 0.074437 | 0.079943 | 212.851 | 0 | Sites 806/807 assumed to be near equilibrium | 212.851 | 57.636 | 45.1796 | Square root of the sum of the squared individual pCO2 uncertainties (δpCO2_Temperature, δpCO2_Salinity, δpCO2_δ11Bsw, δpCO2_δ11Bcarbonate, δpCO2_Alkalinity) | S,T,d11Bcalcite, Alk, d11Bsw | NA | NA | NA | 1782.178 | 58.5175 | 57.7458 | 6.2539 | 0.73641 | 0.70897 | 4.2297 | 0.50105 | 0.48008 | Scenario 1A- G17/Caves2016 | 5.27 | Gothmann et al. (2015) Mg/Ca ratio | 20.9146
boron isotopes | Guillermic | 2022 | 10.5194/cp-18-183-2022 | 881.45 | NA | NA | 184.4223 | 49.5788 | 39.1384 | Maxence Guillermic | maxence.guillermic@gmail.com | Guillermic, M., Misra, S., Eagle, R., & Tripati, A. (2022). Atmospheric CO2 estimates for the Miocene to Pleistocene based on foraminiferal δ11B at Ocean Drilling Program Sites 806 and 807 in the Western Equatorial Pacific. Climate of the Past, 18(2), 183-207. | 10.5194/cp-18-183-2022 | ODP 806 | B | 3 | 2 | 56 | 58 | 18.06 mbsf | 18.06 mcd | NA | Pacific Ocean | 0.3185 | 159.3615 | NA | NA | -2519.9 | NA | NA | none | 881.45 | NA | NA | NA | Good correspondance with LR04 | Fourth polynomial regression-based biostratigraphy from Lear et al. (2015) | NA | NA | NA | NA | NA | NA | NA | NA | Trilobatus sacculifer | 300-400 | ~75 | 1.5-3 | Barker et al., 2003 | microsublimation | MC-ICP-MS | 18.5937 | 1 | NA | 18.5937 | For single replicate, error is calculated based on the reproducibility of AE121 standards on a particular session and is given in 2SD. For duplicates, error is the square root of the sum of the squared errors for each replicates. | 0.25708 | 0.83 | None applied | NA | -1.1816 | None | NA | Guillermic et al. 2020 | the intercept of the original equation has been adjusted for a presumed dissolution effect using shell weight data from Hönisch and Hemming (2004), where intercept = offset-4.09 and offset =21.76 - (0.06522*Shell weight (µg) + 17.38) | 20.9783 | normal distribution | 0.30974 | includes only the analytical uncertainty of d11B_calcite, not the calibration uncertainty | none | 125 | none applied | none applied | 25.6299 | propagated error including uncertainties on S, Mg/Ca | 0.87677 | 0.87677 | 3.192 | 3.192 | set value | 0.02 | 0.02 | Temperature T. sacculifer (°C) = [LN(Mg/Ca test*1.05*Mg/Ca^H swt0 / Mg/Ca^H swt)-0.054*(S-35)+0.24]/0.062 + 0.36 * C + 2 (See eq. S6 in supplemental material of Guillermic et al. 2022, https://doi.org/10.5194/cp-18-183-2022) | Derived from Gray and Evans. (2019) | Approach of O’Brien et al. (2014) | Fourth polynomial equation from Sosdian et al., (2020) derived from calcite veins (Coggon et al., 2010; Rausch et al., 2013), fluid inclusions (Brennan et al., 2013; Horita et al., 2002), echinoderms (Dickson, 2002), and larger benthic foraminifera (Evans et al., 2018). | Gray and Evans. (2019) | Dekens et al. 2002 | none | NA | NA | NA | NA | NA | NA | NA | 35.7574 | set value | 1 | Derived from Relative sea level (RSL) from Stap et al. (2017, https://doi.pangaea.de/10.1594/PANGAEA.880772), S=Smodern/3800*(3800+RSL) | see column FR for Mg/Ca ratio of seawater | NA | NA | NA | see column FR for Mg/Ca ratio of seawater | NA | NA | NA | modern | NA | NA | NA | 441.8588 | B/Salinity relationship (Lee et al. 2010) | NA | Lee et al . 2010 | 39.8792 | uniform distribution | 1 | Greenop et al. (2017) | Dickson et al., 1990, no [Mg] or [Ca] corrections | Millero, 1995 | 1.0272 | none applied | none applied | Klochko et al. (2006) | none applied | none applied | CO2sys.v.2.3 excel (Pierrot et al., 2016) | NA | Lueker et al. 2000 | Lueker et al. 2000 | Dickson et al. 1990 | NA | NA | Total Alkalinity | TA was derived by interpolation of Caves et al., 2016 record to the ages of the samples. | Caves et al. 2016 | 2246.5891 | set value | 175 | 175 | NA | NA | NA | NA | 8.251 | total scale | 0.073335 | 0.077116 | 177.599 | 0 | Sites 806/807 assumed to be near equilibrium | 177.599 | 47.7508 | 37.6895 | Square root of the sum of the squared individual pCO2 uncertainties (δpCO2_Temperature, δpCO2_Salinity, δpCO2_δ11Bsw, δpCO2_δ11Bcarbonate, δpCO2_Alkalinity) | S,T,d11Bcalcite, Alk, d11Bsw | NA | NA | NA | 1740.081 | 59.1697 | 58.2711 | 6.8057 | 0.74757 | 0.71506 | 4.601 | 0.50875 | 0.48406 | Scenario 1A- G17/Caves2016 | 5.25 | Gothmann et al. (2015) Mg/Ca ratio | 22.5642
boron isotopes | Guillermic | 2022 | 10.5194/cp-18-183-2022 | 929.75 | NA | NA | 250.5898 | 69.5943 | 54.1959 | Maxence Guillermic | maxence.guillermic@gmail.com | Guillermic, M., Misra, S., Eagle, R., & Tripati, A. (2022). Atmospheric CO2 estimates for the Miocene to Pleistocene based on foraminiferal δ11B at Ocean Drilling Program Sites 806 and 807 in the Western Equatorial Pacific. Climate of the Past, 18(2), 183-207. | 10.5194/cp-18-183-2022 | ODP 806 | B | 3 | 3 | 11 | 13 | 19.11 mbsf | 19.11 mcd | NA | Pacific Ocean | 0.3185 | 159.3615 | NA | NA | -2519.9 | NA | NA | none | 929.75 | NA | NA | NA | Good correspondance with LR04 | Fourth polynomial regression-based biostratigraphy from Lear et al. (2015) | NA | NA | NA | NA | NA | NA | NA | NA | Trilobatus sacculifer | 300-400 | ~75 | 1.5-3 | Barker et al., 2003 | microsublimation | MC-ICP-MS | 17.5622 | 1 | NA | 17.5622 | For single replicate, error is calculated based on the reproducibility of AE121 standards on a particular session and is given in 2SD. For duplicates, error is the square root of the sum of the squared errors for each replicates. | 0.2898 | 0.83 | None applied | NA | -0.96787 | None | NA | Guillermic et al. 2020 | the intercept of the original equation has been adjusted for a presumed dissolution effect using shell weight data from Hönisch and Hemming (2004), where intercept = offset-4.09 and offset =21.76 - (0.06522*Shell weight (µg) + 17.38) | 19.9932 | normal distribution | 0.34915 | includes only the analytical uncertainty of d11B_calcite, not the calibration uncertainty | none | 125 | none applied | none applied | 27.4725 | propagated error including uncertainties on S, Mg/Ca | 0.87561 | 0.87561 | 3.5733 | 3.5733 | set value | 0.02 | 0.02 | Temperature T. sacculifer (°C) = [LN(Mg/Ca test*1.05*Mg/Ca^H swt0 / Mg/Ca^H swt)-0.054*(S-35)+0.24]/0.062 + 0.36 * C + 2 (See eq. S6 in supplemental material of Guillermic et al. 2022, https://doi.org/10.5194/cp-18-183-2022) | Derived from Gray and Evans. (2019) | Approach of O’Brien et al. (2014) | Fourth polynomial equation from Sosdian et al., (2020) derived from calcite veins (Coggon et al., 2010; Rausch et al., 2013), fluid inclusions (Brennan et al., 2013; Horita et al., 2002), echinoderms (Dickson, 2002), and larger benthic foraminifera (Evans et al., 2018). | Gray and Evans. (2019) | Dekens et al. 2002 | none | NA | NA | NA | NA | NA | NA | NA | 35.7419 | set value | 1 | Derived from Relative sea level (RSL) from Stap et al. (2017, https://doi.pangaea.de/10.1594/PANGAEA.880772), S=Smodern/3800*(3800+RSL) | see column FR for Mg/Ca ratio of seawater | NA | NA | NA | see column FR for Mg/Ca ratio of seawater | NA | NA | NA | modern | NA | NA | NA | 441.6678 | B/Salinity relationship (Lee et al. 2010) | NA | Lee et al . 2010 | 39.8853 | uniform distribution | 1 | Greenop et al. (2017) | Dickson et al., 1990, no [Mg] or [Ca] corrections | Millero, 1995 | 1.0272 | none applied | none applied | Klochko et al. (2006) | none applied | none applied | CO2sys.v.2.3 excel (Pierrot et al., 2016) | NA | Lueker et al. 2000 | Lueker et al. 2000 | Dickson et al. 1990 | NA | NA | Total Alkalinity | TA was derived by interpolation of Caves et al., 2016 record to the ages of the samples. | Caves et al. 2016 | 2245.4817 | set value | 175 | 175 | NA | NA | NA | NA | 8.155 | total scale | 0.078466 | 0.084233 | 242.618 | 0 | Sites 806/807 assumed to be near equilibrium | 242.618 | 67.3843 | 52.4716 | Square root of the sum of the squared individual pCO2 uncertainties (δpCO2_Temperature, δpCO2_Salinity, δpCO2_δ11Bsw, δpCO2_δ11Bcarbonate, δpCO2_Alkalinity) | S,T,d11Bcalcite, Alk, d11Bsw | NA | NA | NA | 1837.793 | 57.3995 | 56.7713 | 5.4615 | 0.71873 | 0.69869 | 3.6625 | 0.48435 | 0.46917 | Scenario 1A- G17/Caves2016 | 5.23 | Gothmann et al. (2015) Mg/Ca ratio | 19.2866
boron isotopes | Guillermic | 2022 | 10.5194/cp-18-183-2022 | 989.89 | NA | NA | 282.9005 | 81.742 | 61.5511 | Maxence Guillermic | maxence.guillermic@gmail.com | Guillermic, M., Misra, S., Eagle, R., & Tripati, A. (2022). Atmospheric CO2 estimates for the Miocene to Pleistocene based on foraminiferal δ11B at Ocean Drilling Program Sites 806 and 807 in the Western Equatorial Pacific. Climate of the Past, 18(2), 183-207. | 10.5194/cp-18-183-2022 | ODP 806 | B | 3 | 4 | 16 | 18 | 20.66 mbsf | 20.66 mcd | NA | Pacific Ocean | 0.3185 | 159.3615 | NA | NA | -2519.9 | NA | NA | none | 989.89 | NA | NA | NA | Good correspondance with LR04 | Fourth polynomial regression-based biostratigraphy from Lear et al. (2015) | NA | NA | NA | NA | NA | NA | NA | NA | Trilobatus sacculifer | 300-400 | ~75 | 1.5-3 | Barker et al., 2003 | microsublimation | MC-ICP-MS | 17.287 | 1 | NA | 17.287 | For single replicate, error is calculated based on the reproducibility of AE121 standards on a particular session and is given in 2SD. For duplicates, error is the square root of the sum of the squared errors for each replicates. | 0.20925 | 0.83 | None applied | NA | -1.1424 | None | NA | Guillermic et al. 2020 | the intercept of the original equation has been adjusted for a presumed dissolution effect using shell weight data from Hönisch and Hemming (2004), where intercept = offset-4.09 and offset =21.76 - (0.06522*Shell weight (µg) + 17.38) | 19.4513 | normal distribution | 0.25211 | includes only the analytical uncertainty of d11B_calcite, not the calibration uncertainty | none | 125 | none applied | none applied | 27.2945 | propagated error including uncertainties on S, Mg/Ca | 0.87574 | 0.87574 | 3.5214 | 3.5214 | set value | 0.02 | 0.02 | Temperature T. sacculifer (°C) = [LN(Mg/Ca test*1.05*Mg/Ca^H swt0 / Mg/Ca^H swt)-0.054*(S-35)+0.24]/0.062 + 0.36 * C + 2 (See eq. S6 in supplemental material of Guillermic et al. 2022, https://doi.org/10.5194/cp-18-183-2022) | Derived from Gray and Evans. (2019) | Approach of O’Brien et al. (2014) | Fourth polynomial equation from Sosdian et al., (2020) derived from calcite veins (Coggon et al., 2010; Rausch et al., 2013), fluid inclusions (Brennan et al., 2013; Horita et al., 2002), echinoderms (Dickson, 2002), and larger benthic foraminifera (Evans et al., 2018). | Gray and Evans. (2019) | Dekens et al. 2002 | none | NA | NA | NA | NA | NA | NA | NA | 35.6882 | set value | 1 | Derived from Relative sea level (RSL) from Stap et al. (2017, https://doi.pangaea.de/10.1594/PANGAEA.880772), S=Smodern/3800*(3800+RSL) | see column FR for Mg/Ca ratio of seawater | NA | NA | NA | see column FR for Mg/Ca ratio of seawater | NA | NA | NA | modern | NA | NA | NA | 441.0039 | B/Salinity relationship (Lee et al. 2010) | NA | Lee et al . 2010 | 39.8928 | uniform distribution | 1 | Greenop et al. (2017) | Dickson et al., 1990, no [Mg] or [Ca] corrections | Millero, 1995 | 1.0272 | none applied | none applied | Klochko et al. (2006) | none applied | none applied | CO2sys.v.2.3 excel (Pierrot et al., 2016) | NA | Lueker et al. 2000 | Lueker et al. 2000 | Dickson et al. 1990 | NA | NA | Total Alkalinity | TA was derived by interpolation of Caves et al., 2016 record to the ages of the samples. | Caves et al. 2016 | 2244.1257 | set value | 175 | 175 | NA | NA | NA | NA | 8.113 | total scale | 0.080194 | 0.087057 | 272.869 | 0 | Sites 806/807 assumed to be near equilibrium | 272.869 | 78.8484 | 59.3681 | Square root of the sum of the squared individual pCO2 uncertainties (δpCO2_Temperature, δpCO2_Salinity, δpCO2_δ11Bsw, δpCO2_δ11Bcarbonate, δpCO2_Alkalinity) | S,T,d11Bcalcite, Alk, d11Bsw | NA | NA | NA | 1846.454 | 58.5171 | 57.5277 | 5.3957 | 0.73747 | 0.71353 | 3.6392 | 0.49978 | 0.48185 | Scenario 1A- G17/Caves2016 | 5.2 | Gothmann et al. (2015) Mg/Ca ratio | 21.9626
boron isotopes | Guillermic | 2022 | 10.5194/cp-18-183-2022 | 991.94 | NA | NA | 173.7306 | 45.5536 | 36.5666 | Maxence Guillermic | maxence.guillermic@gmail.com | Guillermic, M., Misra, S., Eagle, R., & Tripati, A. (2022). Atmospheric CO2 estimates for the Miocene to Pleistocene based on foraminiferal δ11B at Ocean Drilling Program Sites 806 and 807 in the Western Equatorial Pacific. Climate of the Past, 18(2), 183-207. | 10.5194/cp-18-183-2022 | ODP 806 | B | 3 | 4 | 21 | 23 | 20.71 mbsf | 20.71 mcd | NA | Pacific Ocean | 0.3185 | 159.3615 | NA | NA | -2519.9 | NA | NA | none | 991.94 | NA | NA | NA | Good correspondance with LR04 | Fourth polynomial regression-based biostratigraphy from Lear et al. (2015) | NA | NA | NA | NA | NA | NA | NA | NA | Trilobatus sacculifer | 300-400 | ~75 | 1.5-3 | Barker et al., 2003 | microsublimation | MC-ICP-MS | 18.9402 | 1 | NA | 18.9402 | For single replicate, error is calculated based on the reproducibility of AE121 standards on a particular session and is given in 2SD. For duplicates, error is the square root of the sum of the squared errors for each replicates. | 0.2898 | 0.83 | None applied | NA | -1.1354 | None | NA | Guillermic et al. 2020 | the intercept of the original equation has been adjusted for a presumed dissolution effect using shell weight data from Hönisch and Hemming (2004), where intercept = offset-4.09 and offset =21.76 - (0.06522*Shell weight (µg) + 17.38) | 21.4516 | normal distribution | 0.34915 | includes only the analytical uncertainty of d11B_calcite, not the calibration uncertainty | none | 125 | none applied | none applied | 26.844 | propagated error including uncertainties on S, Mg/Ca | 0.87606 | 0.87606 | 3.4086 | 3.4086 | set value | 0.02 | 0.02 | Temperature T. sacculifer (°C) = [LN(Mg/Ca test*1.05*Mg/Ca^H swt0 / Mg/Ca^H swt)-0.054*(S-35)+0.24]/0.062 + 0.36 * C + 2 (See eq. S6 in supplemental material of Guillermic et al. 2022, https://doi.org/10.5194/cp-18-183-2022) | Derived from Gray and Evans. (2019) | Approach of O’Brien et al. (2014) | Fourth polynomial equation from Sosdian et al., (2020) derived from calcite veins (Coggon et al., 2010; Rausch et al., 2013), fluid inclusions (Brennan et al., 2013; Horita et al., 2002), echinoderms (Dickson, 2002), and larger benthic foraminifera (Evans et al., 2018). | Gray and Evans. (2019) | Dekens et al. 2002 | none | NA | NA | NA | NA | NA | NA | NA | 35.6028 | set value | 1 | Derived from Relative sea level (RSL) from Stap et al. (2017, https://doi.pangaea.de/10.1594/PANGAEA.880772), S=Smodern/3800*(3800+RSL) | see column FR for Mg/Ca ratio of seawater | NA | NA | NA | see column FR for Mg/Ca ratio of seawater | NA | NA | NA | modern | NA | NA | NA | 439.9489 | B/Salinity relationship (Lee et al. 2010) | NA | Lee et al . 2010 | 39.8931 | uniform distribution | 1 | Greenop et al. (2017) | Dickson et al., 1990, no [Mg] or [Ca] corrections | Millero, 1995 | 1.0272 | none applied | none applied | Klochko et al. (2006) | none applied | none applied | CO2sys.v.2.3 excel (Pierrot et al., 2016) | NA | Lueker et al. 2000 | Lueker et al. 2000 | Dickson et al. 1990 | NA | NA | Total Alkalinity | TA was derived by interpolation of Caves et al., 2016 record to the ages of the samples. | Caves et al. 2016 | 2244.0805 | set value | 175 | 175 | NA | NA | NA | NA | 8.271 | total scale | 0.072338 | 0.075402 | 167.634 | 0 | Sites 806/807 assumed to be near equilibrium | 167.634 | 43.9608 | 35.2836 | Square root of the sum of the squared individual pCO2 uncertainties (δpCO2_Temperature, δpCO2_Salinity, δpCO2_δ11Bsw, δpCO2_δ11Bcarbonate, δpCO2_Alkalinity) | S,T,d11Bcalcite, Alk, d11Bsw | NA | NA | NA | 1733.897 | 58.0575 | 57.441 | 6.8215 | 0.7315 | 0.70261 | 4.5978 | 0.4964 | 0.47424 | Scenario 1A- G17/Caves2016 | 5.2 | Gothmann et al. (2015) Mg/Ca ratio | 21.8555
boron isotopes | Guillermic | 2022 | 10.5194/cp-18-183-2022 | 1048.34 | NA | NA | 169.4628 | 44.5173 | 35.7133 | Maxence Guillermic | maxence.guillermic@gmail.com | Guillermic, M., Misra, S., Eagle, R., & Tripati, A. (2022). Atmospheric CO2 estimates for the Miocene to Pleistocene based on foraminiferal δ11B at Ocean Drilling Program Sites 806 and 807 in the Western Equatorial Pacific. Climate of the Past, 18(2), 183-207. | 10.5194/cp-18-183-2022 | ODP 806 | B | 3 | 5 | 31 | 33 | 22.31 mbsf | 22.31 mcd | NA | Pacific Ocean | 0.3185 | 159.3615 | NA | NA | -2519.9 | NA | NA | none | 1048.34 | NA | NA | NA | Good correspondance with LR04 | Fourth polynomial regression-based biostratigraphy from Lear et al. (2015) | NA | NA | NA | NA | NA | NA | NA | NA | Trilobatus sacculifer | 300-400 | ~75 | 1.5-3 | Barker et al., 2003 | microsublimation | MC-ICP-MS | 18.6868 | 1 | NA | 18.6868 | For single replicate, error is calculated based on the reproducibility of AE121 standards on a particular session and is given in 2SD. For duplicates, error is the square root of the sum of the squared errors for each replicates. | 0.2898 | 0.83 | None applied | NA | -0.89743 | None | NA | Guillermic et al. 2020 | the intercept of the original equation has been adjusted for a presumed dissolution effect using shell weight data from Hönisch and Hemming (2004), where intercept = offset-4.09 and offset =21.76 - (0.06522*Shell weight (µg) + 17.38) | 21.433 | normal distribution | 0.34915 | includes only the analytical uncertainty of d11B_calcite, not the calibration uncertainty | none | 125 | none applied | none applied | 25.9548 | propagated error including uncertainties on S, Mg/Ca | 0.87666 | 0.87666 | 3.2241 | 3.2241 | set value | 0.02 | 0.02 | Temperature T. sacculifer (°C) = [LN(Mg/Ca test*1.05*Mg/Ca^H swt0 / Mg/Ca^H swt)-0.054*(S-35)+0.24]/0.062 + 0.36 * C + 2 (See eq. S6 in supplemental material of Guillermic et al. 2022, https://doi.org/10.5194/cp-18-183-2022) | Derived from Gray and Evans. (2019) | Approach of O’Brien et al. (2014) | Fourth polynomial equation from Sosdian et al., (2020) derived from calcite veins (Coggon et al., 2010; Rausch et al., 2013), fluid inclusions (Brennan et al., 2013; Horita et al., 2002), echinoderms (Dickson, 2002), and larger benthic foraminifera (Evans et al., 2018). | Gray and Evans. (2019) | Dekens et al. 2002 | none | NA | NA | NA | NA | NA | NA | NA | 35.6058 | set value | 1 | Derived from Relative sea level (RSL) from Stap et al. (2017, https://doi.pangaea.de/10.1594/PANGAEA.880772), S=Smodern/3800*(3800+RSL) | see column FR for Mg/Ca ratio of seawater | NA | NA | NA | see column FR for Mg/Ca ratio of seawater | NA | NA | NA | modern | NA | NA | NA | 439.9857 | B/Salinity relationship (Lee et al. 2010) | NA | Lee et al . 2010 | 39.9001 | uniform distribution | 1 | Greenop et al. (2017) | Dickson et al., 1990, no [Mg] or [Ca] corrections | Millero, 1995 | 1.0272 | none applied | none applied | Klochko et al. (2006) | none applied | none applied | CO2sys.v.2.3 excel (Pierrot et al., 2016) | NA | Lueker et al. 2000 | Lueker et al. 2000 | Dickson et al. 1990 | NA | NA | Total Alkalinity | TA was derived by interpolation of Caves et al., 2016 record to the ages of the samples. | Caves et al. 2016 | 2241.1055 | set value | 175 | 175 | NA | NA | NA | NA | 8.28 | total scale | 0.071939 | 0.076032 | 163.671 | 0 | Sites 806/807 assumed to be near equilibrium | 163.671 | 43.002 | 34.4925 | Square root of the sum of the squared individual pCO2 uncertainties (δpCO2_Temperature, δpCO2_Salinity, δpCO2_δ11Bsw, δpCO2_δ11Bcarbonate, δpCO2_Alkalinity) | S,T,d11Bcalcite, Alk, d11Bsw | NA | NA | NA | 1731.125 | 58.0393 | 57.4018 | 6.8072 | 0.73092 | 0.70192 | 4.5811 | 0.49521 | 0.47306 | Scenario 1A- G17/Caves2016 | 5.18 | Gothmann et al. (2015) Mg/Ca ratio | 18.2065
boron isotopes | Guillermic | 2022 | 10.5194/cp-18-183-2022 | 1233.36 | NA | NA | 309.5501 | 87.8325 | 66.256 | Maxence Guillermic | maxence.guillermic@gmail.com | Guillermic, M., Misra, S., Eagle, R., & Tripati, A. (2022). Atmospheric CO2 estimates for the Miocene to Pleistocene based on foraminiferal δ11B at Ocean Drilling Program Sites 806 and 807 in the Western Equatorial Pacific. Climate of the Past, 18(2), 183-207. | 10.5194/cp-18-183-2022 | ODP 806 | B | 4 | 1 | 56 | 58 | 26.06 mbsf | 26.06 mcd | NA | Pacific Ocean | 0.3185 | 159.3615 | NA | NA | -2519.9 | NA | NA | none | 1233.36 | NA | NA | NA | Good correspondance with LR04 | Fourth polynomial regression-based biostratigraphy from Lear et al. (2015) | NA | NA | NA | NA | NA | NA | NA | NA | Trilobatus sacculifer | 300-400 | ~75 | 1.5-3 | Barker et al., 2003 | microsublimation | MC-ICP-MS | 17.2919 | 1 | NA | 17.2919 | For single replicate, error is calculated based on the reproducibility of AE121 standards on a particular session and is given in 2SD. For duplicates, error is the square root of the sum of the squared errors for each replicates. | 0.20925 | 0.83 | None applied | NA | -1.1577 | None | NA | Guillermic et al. 2020 | the intercept of the original equation has been adjusted for a presumed dissolution effect using shell weight data from Hönisch and Hemming (2004), where intercept = offset-4.09 and offset =21.76 - (0.06522*Shell weight (µg) + 17.38) | 19.4389 | normal distribution | 0.25211 | includes only the analytical uncertainty of d11B_calcite, not the calibration uncertainty | none | 125 | none applied | none applied | 29.7693 | propagated error including uncertainties on S, Mg/Ca | 0.87454 | 0.87454 | 4.0732 | 4.0732 | set value | 0.02 | 0.02 | Temperature T. sacculifer (°C) = [LN(Mg/Ca test*1.05*Mg/Ca^H swt0 / Mg/Ca^H swt)-0.054*(S-35)+0.24]/0.062 + 0.36 * C + 2 (See eq. S6 in supplemental material of Guillermic et al. 2022, https://doi.org/10.5194/cp-18-183-2022) | Derived from Gray and Evans. (2019) | Approach of O’Brien et al. (2014) | Fourth polynomial equation from Sosdian et al., (2020) derived from calcite veins (Coggon et al., 2010; Rausch et al., 2013), fluid inclusions (Brennan et al., 2013; Horita et al., 2002), echinoderms (Dickson, 2002), and larger benthic foraminifera (Evans et al., 2018). | Gray and Evans. (2019) | Dekens et al. 2002 | none | NA | NA | NA | NA | NA | NA | NA | 35.5954 | set value | 1 | Derived from Relative sea level (RSL) from Stap et al. (2017, https://doi.pangaea.de/10.1594/PANGAEA.880772), S=Smodern/3800*(3800+RSL) | see column FR for Mg/Ca ratio of seawater | NA | NA | NA | see column FR for Mg/Ca ratio of seawater | NA | NA | NA | modern | NA | NA | NA | 439.858 | B/Salinity relationship (Lee et al. 2010) | NA | Lee et al . 2010 | 39.9233 | uniform distribution | 1 | Greenop et al. (2017) | Dickson et al., 1990, no [Mg] or [Ca] corrections | Millero, 1995 | 1.0272 | none applied | none applied | Klochko et al. (2006) | none applied | none applied | CO2sys.v.2.3 excel (Pierrot et al., 2016) | NA | Lueker et al. 2000 | Lueker et al. 2000 | Dickson et al. 1990 | NA | NA | Total Alkalinity | TA was derived by interpolation of Caves et al., 2016 record to the ages of the samples. | Caves et al. 2016 | 2230.3383 | set value | 175 | 175 | NA | NA | NA | NA | 8.082 | total scale | 0.080215 | 0.087709 | 299.51 | 0 | Sites 806/807 assumed to be near equilibrium | 299.51 | 84.9876 | 64.1059 | Square root of the sum of the squared individual pCO2 uncertainties (δpCO2_Temperature, δpCO2_Salinity, δpCO2_δ11Bsw, δpCO2_δ11Bcarbonate, δpCO2_Alkalinity) | S,T,d11Bcalcite, Alk, d11Bsw | NA | NA | NA | 1871.414 | 55.2392 | 54.6111 | 4.8554 | 0.68889 | 0.67298 | 3.2586 | 0.46441 | 0.45225 | Scenario 1A- G17/Caves2016 | 5.11 | Gothmann et al. (2015) Mg/Ca ratio | 22.1965
boron isotopes | Guillermic | 2022 | 10.5194/cp-18-183-2022 | 1273.5393 | NA | NA | 317.9224 | 96.5581 | 71.413 | Maxence Guillermic | maxence.guillermic@gmail.com | Guillermic, M., Misra, S., Eagle, R., & Tripati, A. (2022). Atmospheric CO2 estimates for the Miocene to Pleistocene based on foraminiferal δ11B at Ocean Drilling Program Sites 806 and 807 in the Western Equatorial Pacific. Climate of the Past, 18(2), 183-207. | 10.5194/cp-18-183-2022 | ODP 806 | B | 4 | 1 | 146 | 148 | 26.96 mbsf | 26.96 mcd | NA | Pacific Ocean | 0.3185 | 159.3615 | NA | NA | -2519.9 | NA | NA | none | 1273.5393 | NA | NA | NA | Good correspondance with LR04 | Fourth polynomial regression-based biostratigraphy from Lear et al. (2015) | NA | NA | NA | NA | NA | NA | NA | NA | Trilobatus sacculifer | 300-400 | ~75 | 1.5-3 | Barker et al., 2003 | microsublimation | MC-ICP-MS | 17.0826 | 1 | NA | 17.0826 | For single replicate, error is calculated based on the reproducibility of AE121 standards on a particular session and is given in 2SD. For duplicates, error is the square root of the sum of the squared errors for each replicates. | 0.20925 | 0.83 | None applied | NA | -1.2746 | None | NA | Guillermic et al. 2020 | the intercept of the original equation has been adjusted for a presumed dissolution effect using shell weight data from Hönisch and Hemming (2004), where intercept = offset-4.09 and offset =21.76 - (0.06522*Shell weight (µg) + 17.38) | 19.0458 | normal distribution | 0.25211 | includes only the analytical uncertainty of d11B_calcite, not the calibration uncertainty | none | 125 | none applied | none applied | 27.8108 | propagated error including uncertainties on S, Mg/Ca | 0.87552 | 0.87552 | 3.6076 | 3.6076 | set value | 0.02 | 0.02 | Temperature T. sacculifer (°C) = [LN(Mg/Ca test*1.05*Mg/Ca^H swt0 / Mg/Ca^H swt)-0.054*(S-35)+0.24]/0.062 + 0.36 * C + 2 (See eq. S6 in supplemental material of Guillermic et al. 2022, https://doi.org/10.5194/cp-18-183-2022) | Derived from Gray and Evans. (2019) | Approach of O’Brien et al. (2014) | Fourth polynomial equation from Sosdian et al., (2020) derived from calcite veins (Coggon et al., 2010; Rausch et al., 2013), fluid inclusions (Brennan et al., 2013; Horita et al., 2002), echinoderms (Dickson, 2002), and larger benthic foraminifera (Evans et al., 2018). | Gray and Evans. (2019) | Dekens et al. 2002 | none | NA | NA | NA | NA | NA | NA | NA | 35.6051 | set value | 1 | Derived from Relative sea level (RSL) from Stap et al. (2017, https://doi.pangaea.de/10.1594/PANGAEA.880772), S=Smodern/3800*(3800+RSL) | see column FR for Mg/Ca ratio of seawater | NA | NA | NA | see column FR for Mg/Ca ratio of seawater | NA | NA | NA | modern | NA | NA | NA | 439.9777 | B/Salinity relationship (Lee et al. 2010) | NA | Lee et al . 2010 | 39.928 | uniform distribution | 1 | Greenop et al. (2017) | Dickson et al., 1990, no [Mg] or [Ca] corrections | Millero, 1995 | 1.0272 | none applied | none applied | Klochko et al. (2006) | none applied | none applied | CO2sys.v.2.3 excel (Pierrot et al., 2016) | NA | Lueker et al. 2000 | Lueker et al. 2000 | Dickson et al. 1990 | NA | NA | Total Alkalinity | TA was derived by interpolation of Caves et al., 2016 record to the ages of the samples. | Caves et al. 2016 | 2227.9521 | set value | 175 | 175 | NA | NA | NA | NA | 8.071 | total scale | 0.082805 | 0.091728 | 305.041 | 0 | Sites 806/807 assumed to be near equilibrium | 305.041 | 92.6519 | 68.519 | Square root of the sum of the squared individual pCO2 uncertainties (δpCO2_Temperature, δpCO2_Salinity, δpCO2_δ11Bsw, δpCO2_δ11Bcarbonate, δpCO2_Alkalinity) | S,T,d11Bcalcite, Alk, d11Bsw | NA | NA | NA | 1839.068 | 60.4495 | 59.1327 | 5.3563 | 0.7683 | 0.74047 | 3.6391 | 0.5244 | 0.50369 | Scenario 1A- G17/Caves2016 | 5.09 | Gothmann et al. (2015) Mg/Ca ratio | 23.9894
boron isotopes | Guillermic | 2022 | 10.5194/cp-18-183-2022 | 1426.786 | NA | NA | 343.6807 | 104.1817 | 80.0634 | Maxence Guillermic | maxence.guillermic@gmail.com | Guillermic, M., Misra, S., Eagle, R., & Tripati, A. (2022). Atmospheric CO2 estimates for the Miocene to Pleistocene based on foraminiferal δ11B at Ocean Drilling Program Sites 806 and 807 in the Western Equatorial Pacific. Climate of the Past, 18(2), 183-207. | 10.5194/cp-18-183-2022 | ODP 806 | A | 4 | 4 | 35 | 37 | 30.35 mbsf | 30.35 mcd | NA | Pacific Ocean | 0.3185 | 159.3613 | NA | NA | -2520.7 | NA | NA | none | 1426.786 | NA | NA | NA | Good correspondance with LR04 | Fourth polynomial regression-based biostratigraphy from Lear et al. (2015) | NA | NA | NA | NA | NA | NA | NA | NA | Trilobatus sacculifer | 300-400 | ~75 | 1.5-3 | Barker et al., 2003 | microsublimation | MC-ICP-MS | 16.895 | 1 | NA | 16.895 | For single replicate, error is calculated based on the reproducibility of AE121 standards on a particular session and is given in 2SD. For duplicates, error is the square root of the sum of the squared errors for each replicates. | 0.356 | 0.83 | None applied | NA | -1.0464 | None | NA | Guillermic et al. 2020 | the intercept of the original equation has been adjusted for a presumed dissolution effect using shell weight data from Hönisch and Hemming (2004), where intercept = offset-4.09 and offset =21.76 - (0.06522*Shell weight (µg) + 17.38) | 19.0947 | normal distribution | 0.42891 | includes only the analytical uncertainty of d11B_calcite, not the calibration uncertainty | none | 125 | none applied | none applied | 30.3304 | propagated error including uncertainties on S, Mg/Ca | 0.87426 | 0.87426 | 4.2442 | 4.2442 | set value | 0.02 | 0.02 | Temperature T. sacculifer (°C) = [LN(Mg/Ca test*1.05*Mg/Ca^H swt0 / Mg/Ca^H swt)-0.054*(S-35)+0.24]/0.062 + 0.36 * C + 2 (See eq. S6 in supplemental material of Guillermic et al. 2022, https://doi.org/10.5194/cp-18-183-2022) | Derived from Gray and Evans. (2019) | Approach of O’Brien et al. (2014) | Fourth polynomial equation from Sosdian et al., (2020) derived from calcite veins (Coggon et al., 2010; Rausch et al., 2013), fluid inclusions (Brennan et al., 2013; Horita et al., 2002), echinoderms (Dickson, 2002), and larger benthic foraminifera (Evans et al., 2018). | Gray and Evans. (2019) | Dekens et al. 2002 | none | NA | NA | NA | NA | NA | NA | NA | 35.7551 | set value | 1 | Derived from Relative sea level (RSL) from Stap et al. (2017, https://doi.pangaea.de/10.1594/PANGAEA.880772), S=Smodern/3800*(3800+RSL) | see column FR for Mg/Ca ratio of seawater | NA | NA | NA | see column FR for Mg/Ca ratio of seawater | NA | NA | NA | modern | NA | NA | NA | 441.8311 | B/Salinity relationship (Lee et al. 2010) | NA | Lee et al . 2010 | 39.9455 | uniform distribution | 1 | Greenop et al. (2017) | Dickson et al., 1990, no [Mg] or [Ca] corrections | Millero, 1995 | 1.0272 | none applied | none applied | Klochko et al. (2006) | none applied | none applied | CO2sys.v.2.3 excel (Pierrot et al., 2016) | NA | Lueker et al. 2000 | Lueker et al. 2000 | Dickson et al. 1990 | NA | NA | Total Alkalinity | TA was derived by interpolation of Caves et al., 2016 record to the ages of the samples. | Caves et al. 2016 | 2219.1637 | set value | 175 | 175 | NA | NA | NA | NA | 8.044 | total scale | 0.086447 | 0.094452 | 331.249 | 0 | Sites 806/807 assumed to be near equilibrium | 331.249 | 100.4171 | 77.1672 | Square root of the sum of the squared individual pCO2 uncertainties (δpCO2_Temperature, δpCO2_Salinity, δpCO2_δ11Bsw, δpCO2_δ11Bcarbonate, δpCO2_Alkalinity) | S,T,d11Bcalcite, Alk, d11Bsw | NA | NA | NA | 1868.168 | 58.7868 | 57.9898 | 4.8026 | 0.7371 | 0.71993 | 3.242 | 0.49958 | 0.48654 | Scenario 1A- G17/Caves2016 | 5.03 | Gothmann et al. (2015) Mg/Ca ratio | 20.49
boron isotopes | Guillermic | 2022 | 10.5194/cp-18-183-2022 | 3440.0529 | NA | NA | 327.5248 | 99.8428 | 74.3384 | Maxence Guillermic | maxence.guillermic@gmail.com | Guillermic, M., Misra, S., Eagle, R., & Tripati, A. (2022). Atmospheric CO2 estimates for the Miocene to Pleistocene based on foraminiferal δ11B at Ocean Drilling Program Sites 806 and 807 in the Western Equatorial Pacific. Climate of the Past, 18(2), 183-207. | 10.5194/cp-18-183-2022 | ODP 806 | B | 10 | 2 | 77 | 79 | 84.77 mbsf | 84.77 mcd | NA | Pacific Ocean | 0.3185 | 159.3615 | NA | NA | -2519.9 | NA | NA | none | 3440.0529 | NA | NA | NA | Good correspondance with LR04 | Fourth polynomial regression-based biostratigraphy from Lear et al. (2015) | NA | NA | NA | NA | NA | NA | NA | NA | Trilobatus sacculifer | 300-400 | ~75 | 1.5-3 | Barker et al., 2003 | microsublimation | MC-ICP-MS | 16.67,16.54 | 2 | NA | 16.6035 | For single replicate, error is calculated based on the reproducibility of AE121 standards on a particular session and is given in 2SD. For duplicates, error is the square root of the sum of the squared errors for each replicates. | 0.25173 | 0.83 | None applied | NA | -0.76347 | None | NA | Guillermic et al. 2020 | the intercept of the original equation has been adjusted for a presumed dissolution effect using shell weight data from Hönisch and Hemming (2004), where intercept = offset-4.09 and offset =21.76 - (0.06522*Shell weight (µg) + 17.38) | 19.0844 | normal distribution | 0.30329 | includes only the analytical uncertainty of d11B_calcite, not the calibration uncertainty | none | 125 | none applied | none applied | 29.3325 | propagated error including uncertainties on S, Mg/Ca | 0.87504 | 0.87504 | 3.816 | 3.816 | set value | 0.02 | 0.02 | Temperature T. sacculifer (°C) = [LN(Mg/Ca test*1.05*Mg/Ca^H swt0 / Mg/Ca^H swt)-0.054*(S-35)+0.24]/0.062 + 0.36 * C + 2 (See eq. S6 in supplemental material of Guillermic et al. 2022, https://doi.org/10.5194/cp-18-183-2022) | Derived from Gray and Evans. (2019) | Approach of O’Brien et al. (2014) | Fourth polynomial equation from Sosdian et al., (2020) derived from calcite veins (Coggon et al., 2010; Rausch et al., 2013), fluid inclusions (Brennan et al., 2013; Horita et al., 2002), echinoderms (Dickson, 2002), and larger benthic foraminifera (Evans et al., 2018). | Gray and Evans. (2019) | Dekens et al. 2002 | none | NA | NA | NA | NA | NA | NA | NA | 35.3669 | set value | 1 | Derived from Relative sea level (RSL) from Stap et al. (2017, https://doi.pangaea.de/10.1594/PANGAEA.880772), S=Smodern/3800*(3800+RSL) | see column FR for Mg/Ca ratio of seawater | NA | NA | NA | see column FR for Mg/Ca ratio of seawater | NA | NA | NA | modern | NA | NA | NA | 437.0335 | B/Salinity relationship (Lee et al. 2010) | NA | Lee et al . 2010 | 40.0398 | uniform distribution | 1 | Greenop et al. (2017) | Dickson et al., 1990, no [Mg] or [Ca] corrections | Millero, 1995 | 1.0272 | none applied | none applied | Klochko et al. (2006) | none applied | none applied | CO2sys.v.2.3 excel (Pierrot et al., 2016) | NA | Lueker et al. 2000 | Lueker et al. 2000 | Dickson et al. 1990 | NA | NA | Total Alkalinity | TA was derived by interpolation of Caves et al., 2016 record to the ages of the samples. | Caves et al. 2016 | 2147.1671 | set value | 175 | 175 | NA | NA | NA | NA | 8.049 | total scale | 0.084117 | 0.093384 | 314.583 | 0 | Sites 806/807 assumed to be near equilibrium | 314.583 | 95.9023 | 71.4005 | Square root of the sum of the squared individual pCO2 uncertainties (δpCO2_Temperature, δpCO2_Salinity, δpCO2_δ11Bsw, δpCO2_δ11Bcarbonate, δpCO2_Alkalinity) | S,T,d11Bcalcite, Alk, d11Bsw | NA | NA | NA | 1788.652 | 57.917 | 56.8307 | 4.8941 | 0.72576 | 0.70303 | 3.319 | 0.49435 | 0.47737 | Scenario 1A- G17/Caves2016 | 4.22 | Gothmann et al. (2015) Mg/Ca ratio | 16.1526
boron isotopes | Guillermic | 2022 | 10.5194/cp-18-183-2022 | 3507.8742 | NA | NA | 404.1556 | 133.0814 | 95.967 | Maxence Guillermic | maxence.guillermic@gmail.com | Guillermic, M., Misra, S., Eagle, R., & Tripati, A. (2022). Atmospheric CO2 estimates for the Miocene to Pleistocene based on foraminiferal δ11B at Ocean Drilling Program Sites 806 and 807 in the Western Equatorial Pacific. Climate of the Past, 18(2), 183-207. | 10.5194/cp-18-183-2022 | ODP 806 | B | 10 | 3 | 137 | 139 | 86.87 mbsf | 86.87 mcd | NA | Pacific Ocean | 0.3185 | 159.3615 | NA | NA | -2519.9 | NA | NA | none | 3507.8742 | NA | NA | NA | Good correspondance with LR04 | Fourth polynomial regression-based biostratigraphy from Lear et al. (2015) | NA | NA | NA | NA | NA | NA | NA | NA | Trilobatus sacculifer | 300-400 | ~75 | 1.5-3 | Barker et al., 2003 | microsublimation | MC-ICP-MS | 16.18,16.13 | 2 | NA | 16.1518 | For single replicate, error is calculated based on the reproducibility of AE121 standards on a particular session and is given in 2SD. For duplicates, error is the square root of the sum of the squared errors for each replicates. | 0.25173 | 0.83 | None applied | NA | -0.90601 | None | NA | Guillermic et al. 2020 | the intercept of the original equation has been adjusted for a presumed dissolution effect using shell weight data from Hönisch and Hemming (2004), where intercept = offset-4.09 and offset =21.76 - (0.06522*Shell weight (µg) + 17.38) | 18.3684 | normal distribution | 0.30329 | includes only the analytical uncertainty of d11B_calcite, not the calibration uncertainty | none | 125 | none applied | none applied | 30.0305 | propagated error including uncertainties on S, Mg/Ca | 0.8747 | 0.8747 | 3.9885 | 3.9885 | set value | 0.02 | 0.02 | Temperature T. sacculifer (°C) = [LN(Mg/Ca test*1.05*Mg/Ca^H swt0 / Mg/Ca^H swt)-0.054*(S-35)+0.24]/0.062 + 0.36 * C + 2 (See eq. S6 in supplemental material of Guillermic et al. 2022, https://doi.org/10.5194/cp-18-183-2022) | Derived from Gray and Evans. (2019) | Approach of O’Brien et al. (2014) | Fourth polynomial equation from Sosdian et al., (2020) derived from calcite veins (Coggon et al., 2010; Rausch et al., 2013), fluid inclusions (Brennan et al., 2013; Horita et al., 2002), echinoderms (Dickson, 2002), and larger benthic foraminifera (Evans et al., 2018). | Gray and Evans. (2019) | Dekens et al. 2002 | none | NA | NA | NA | NA | NA | NA | NA | 35.3985 | set value | 1 | Derived from Relative sea level (RSL) from Stap et al. (2017, https://doi.pangaea.de/10.1594/PANGAEA.880772), S=Smodern/3800*(3800+RSL) | see column FR for Mg/Ca ratio of seawater | NA | NA | NA | see column FR for Mg/Ca ratio of seawater | NA | NA | NA | modern | NA | NA | NA | 437.4247 | B/Salinity relationship (Lee et al. 2010) | NA | Lee et al . 2010 | 40.0367 | uniform distribution | 1 | Greenop et al. (2017) | Dickson et al., 1990, no [Mg] or [Ca] corrections | Millero, 1995 | 1.0272 | none applied | none applied | Klochko et al. (2006) | none applied | none applied | CO2sys.v.2.3 excel (Pierrot et al., 2016) | NA | Lueker et al. 2000 | Lueker et al. 2000 | Dickson et al. 1990 | NA | NA | Total Alkalinity | TA was derived by interpolation of Caves et al., 2016 record to the ages of the samples. | Caves et al. 2016 | 2145.643 | set value | 175 | 175 | NA | NA | NA | NA | 7.976 | total scale | 0.090877 | 0.10159 | 387.531 | 0 | Sites 806/807 assumed to be near equilibrium | 387.531 | 127.6107 | 92.0192 | Square root of the sum of the squared individual pCO2 uncertainties (δpCO2_Temperature, δpCO2_Salinity, δpCO2_δ11Bsw, δpCO2_δ11Bcarbonate, δpCO2_Alkalinity) | S,T,d11Bcalcite, Alk, d11Bsw | NA | NA | NA | 1825.619 | 59.1218 | 57.7293 | 4.4269 | 0.7377 | 0.71631 | 3.0094 | 0.50333 | 0.48747 | Scenario 1A- G17/Caves2016 | 4.19 | Gothmann et al. (2015) Mg/Ca ratio | 18.3381
boron isotopes | Guillermic | 2022 | 10.5194/cp-18-183-2022 | 3707.6409 | NA | NA | 538.4834 | 207.6613 | 145.8612 | Maxence Guillermic | maxence.guillermic@gmail.com | Guillermic, M., Misra, S., Eagle, R., & Tripati, A. (2022). Atmospheric CO2 estimates for the Miocene to Pleistocene based on foraminiferal δ11B at Ocean Drilling Program Sites 806 and 807 in the Western Equatorial Pacific. Climate of the Past, 18(2), 183-207. | 10.5194/cp-18-183-2022 | ODP 806 | B | 11 | 1 | 117 | 119 | 93.17 mbsf | 93.17 mcd | NA | Pacific Ocean | 0.3185 | 159.3615 | NA | NA | -2519.9 | NA | NA | none | 3707.6409 | NA | NA | NA | Good correspondance with LR04 | Fourth polynomial regression-based biostratigraphy from Lear et al. (2015) | NA | NA | NA | NA | NA | NA | NA | NA | Trilobatus sacculifer | 300-400 | ~75 | 1.5-3 | Barker et al., 2003 | microsublimation | MC-ICP-MS | 15.3482 | 1 | NA | 15.3482 | For single replicate, error is calculated based on the reproducibility of AE121 standards on a particular session and is given in 2SD. For duplicates, error is the square root of the sum of the squared errors for each replicates. | 0.356 | 0.83 | None applied | NA | -0.92619 | None | NA | Guillermic et al. 2020 | the intercept of the original equation has been adjusted for a presumed dissolution effect using shell weight data from Hönisch and Hemming (2004), where intercept = offset-4.09 and offset =21.76 - (0.06522*Shell weight (µg) + 17.38) | 17.3759 | normal distribution | 0.42891 | includes only the analytical uncertainty of d11B_calcite, not the calibration uncertainty | none | 125 | none applied | none applied | 30.295 | propagated error including uncertainties on S, Mg/Ca | 0.87463 | 0.87463 | 4.0238 | 4.0238 | set value | 0.02 | 0.02 | Temperature T. sacculifer (°C) = [LN(Mg/Ca test*1.05*Mg/Ca^H swt0 / Mg/Ca^H swt)-0.054*(S-35)+0.24]/0.062 + 0.36 * C + 2 (See eq. S6 in supplemental material of Guillermic et al. 2022, https://doi.org/10.5194/cp-18-183-2022) | Derived from Gray and Evans. (2019) | Approach of O’Brien et al. (2014) | Fourth polynomial equation from Sosdian et al., (2020) derived from calcite veins (Coggon et al., 2010; Rausch et al., 2013), fluid inclusions (Brennan et al., 2013; Horita et al., 2002), echinoderms (Dickson, 2002), and larger benthic foraminifera (Evans et al., 2018). | Gray and Evans. (2019) | Dekens et al. 2002 | none | NA | NA | NA | NA | NA | NA | NA | 35.3012 | set value | 1 | Derived from Relative sea level (RSL) from Stap et al. (2017, https://doi.pangaea.de/10.1594/PANGAEA.880772), S=Smodern/3800*(3800+RSL) | see column FR for Mg/Ca ratio of seawater | NA | NA | NA | see column FR for Mg/Ca ratio of seawater | NA | NA | NA | modern | NA | NA | NA | 436.2224 | B/Salinity relationship (Lee et al. 2010) | NA | Lee et al . 2010 | 40.0275 | uniform distribution | 1 | Greenop et al. (2017) | Dickson et al., 1990, no [Mg] or [Ca] corrections | Millero, 1995 | 1.0272 | none applied | none applied | Klochko et al. (2006) | none applied | none applied | CO2sys.v.2.3 excel (Pierrot et al., 2016) | NA | Lueker et al. 2000 | Lueker et al. 2000 | Dickson et al. 1990 | NA | NA | Total Alkalinity | TA was derived by interpolation of Caves et al., 2016 record to the ages of the samples. | Caves et al. 2016 | 2141.0456 | set value | 175 | 175 | NA | NA | NA | NA | 7.875 | total scale | 0.10633 | 0.12185 | 515.994 | 0 | Sites 806/807 assumed to be near equilibrium | 515.994 | 198.9881 | 139.7682 | Square root of the sum of the squared individual pCO2 uncertainties (δpCO2_Temperature, δpCO2_Salinity, δpCO2_δ11Bsw, δpCO2_δ11Bcarbonate, δpCO2_Alkalinity) | S,T,d11Bcalcite, Alk, d11Bsw | NA | NA | NA | 1877.935 | 62.8418 | 60.8748 | 3.7242 | 0.77105 | 0.75307 | 2.5336 | 0.52588 | 0.51272 | Scenario 1A- G17/Caves2016 | 4.12 | Gothmann et al. (2015) Mg/Ca ratio | 18.6476
boron isotopes | Guillermic | 2022 | 10.5194/cp-18-183-2022 | 4178.0065 | NA | NA | 475.0136 | 179.3086 | 126.9054 | Maxence Guillermic | maxence.guillermic@gmail.com | Guillermic, M., Misra, S., Eagle, R., & Tripati, A. (2022). Atmospheric CO2 estimates for the Miocene to Pleistocene based on foraminiferal δ11B at Ocean Drilling Program Sites 806 and 807 in the Western Equatorial Pacific. Climate of the Past, 18(2), 183-207. | 10.5194/cp-18-183-2022 | ODP 806 | B | 12 | 5 | 120 | 122 | 108.7 mbsf | 108.7 mcd | NA | Pacific Ocean | 0.3185 | 159.3615 | NA | NA | -2519.9 | NA | NA | none | 4178.0065 | NA | NA | NA | Good correspondance with LR04 | Fourth polynomial regression-based biostratigraphy from Lear et al. (2015) | NA | NA | NA | NA | NA | NA | NA | NA | Trilobatus sacculifer | 300-400 | ~75 | 1.5-3 | Barker et al., 2003 | microsublimation | MC-ICP-MS | 15.5607 | 1 | NA | 15.5607 | For single replicate, error is calculated based on the reproducibility of AE121 standards on a particular session and is given in 2SD. For duplicates, error is the square root of the sum of the squared errors for each replicates. | 0.356 | 0.83 | None applied | NA | -1.0664 | None | NA | Guillermic et al. 2020 | the intercept of the original equation has been adjusted for a presumed dissolution effect using shell weight data from Hönisch and Hemming (2004), where intercept = offset-4.09 and offset =21.76 - (0.06522*Shell weight (µg) + 17.38) | 17.4629 | normal distribution | 0.42891 | includes only the analytical uncertainty of d11B_calcite, not the calibration uncertainty | none | 125 | none applied | none applied | 27.5858 | propagated error including uncertainties on S, Mg/Ca | 0.87607 | 0.87607 | 3.4056 | 3.4056 | set value | 0.02 | 0.02 | Temperature T. sacculifer (°C) = [LN(Mg/Ca test*1.05*Mg/Ca^H swt0 / Mg/Ca^H swt)-0.054*(S-35)+0.24]/0.062 + 0.36 * C + 2 (See eq. S6 in supplemental material of Guillermic et al. 2022, https://doi.org/10.5194/cp-18-183-2022) | Derived from Gray and Evans. (2019) | Approach of O’Brien et al. (2014) | Fourth polynomial equation from Sosdian et al., (2020) derived from calcite veins (Coggon et al., 2010; Rausch et al., 2013), fluid inclusions (Brennan et al., 2013; Horita et al., 2002), echinoderms (Dickson, 2002), and larger benthic foraminifera (Evans et al., 2018). | Gray and Evans. (2019) | Dekens et al. 2002 | none | NA | NA | NA | NA | NA | NA | NA | 35.4236 | set value | 1 | Derived from Relative sea level (RSL) from Stap et al. (2017, https://doi.pangaea.de/10.1594/PANGAEA.880772), S=Smodern/3800*(3800+RSL) | see column FR for Mg/Ca ratio of seawater | NA | NA | NA | see column FR for Mg/Ca ratio of seawater | NA | NA | NA | modern | NA | NA | NA | 437.7342 | B/Salinity relationship (Lee et al. 2010) | NA | Lee et al . 2010 | 40.0059 | uniform distribution | 1 | Greenop et al. (2017) | Dickson et al., 1990, no [Mg] or [Ca] corrections | Millero, 1995 | 1.0272 | none applied | none applied | Klochko et al. (2006) | none applied | none applied | CO2sys.v.2.3 excel (Pierrot et al., 2016) | NA | Lueker et al. 2000 | Lueker et al. 2000 | Dickson et al. 1990 | NA | NA | Total Alkalinity | TA was derived by interpolation of Caves et al., 2016 record to the ages of the samples. | Caves et al. 2016 | 2132.6409 | set value | 175 | 175 | NA | NA | NA | NA | 7.917 | total scale | 0.10459 | 0.11967 | 458.054 | 0 | Sites 806/807 assumed to be near equilibrium | 458.054 | 172.9074 | 122.374 | Square root of the sum of the squared individual pCO2 uncertainties (δpCO2_Temperature, δpCO2_Salinity, δpCO2_δ11Bsw, δpCO2_δ11Bcarbonate, δpCO2_Alkalinity) | S,T,d11Bcalcite, Alk, d11Bsw | NA | NA | NA | 1868.127 | 61.4692 | 59.6807 | 3.6571 | 0.74354 | 0.7272 | 2.4662 | 0.50267 | 0.4908 | Scenario 1A- G17/Caves2016 | 3.99 | Gothmann et al. (2015) Mg/Ca ratio | 20.7978
boron isotopes | Guillermic | 2022 | 10.5194/cp-18-183-2022 | 4580.7461 | NA | NA | 449.1912 | 168.8843 | 119.6474 | Maxence Guillermic | maxence.guillermic@gmail.com | Guillermic, M., Misra, S., Eagle, R., & Tripati, A. (2022). Atmospheric CO2 estimates for the Miocene to Pleistocene based on foraminiferal δ11B at Ocean Drilling Program Sites 806 and 807 in the Western Equatorial Pacific. Climate of the Past, 18(2), 183-207. | 10.5194/cp-18-183-2022 | ODP 806 | B | 14 | 2 | 80 | 82 | 122.8 mbsf | 122.8 mcd | NA | Pacific Ocean | 0.3185 | 159.3615 | NA | NA | -2519.9 | NA | NA | none | 4580.7461 | NA | NA | NA | Good correspondance with LR04 | Fourth polynomial regression-based biostratigraphy from Lear et al. (2015) | NA | NA | NA | NA | NA | NA | NA | NA | Trilobatus sacculifer | 300-400 | ~75 | 1.5-3 | Barker et al., 2003 | microsublimation | MC-ICP-MS | 15.5255 | 1 | NA | 15.5255 | For single replicate, error is calculated based on the reproducibility of AE121 standards on a particular session and is given in 2SD. For duplicates, error is the square root of the sum of the squared errors for each replicates. | 0.356 | 0.83 | None applied | NA | -1.0366 | None | NA | Guillermic et al. 2020 | the intercept of the original equation has been adjusted for a presumed dissolution effect using shell weight data from Hönisch and Hemming (2004), where intercept = offset-4.09 and offset =21.76 - (0.06522*Shell weight (µg) + 17.38) | 17.4566 | normal distribution | 0.42891 | includes only the analytical uncertainty of d11B_calcite, not the calibration uncertainty | none | 125 | none applied | none applied | 26.1423 | propagated error including uncertainties on S, Mg/Ca | 0.87718 | 0.87718 | 3.0854 | 3.0854 | set value | 0.02 | 0.02 | Temperature T. sacculifer (°C) = [LN(Mg/Ca test*1.05*Mg/Ca^H swt0 / Mg/Ca^H swt)-0.054*(S-35)+0.24]/0.062 + 0.36 * C + 2 (See eq. S6 in supplemental material of Guillermic et al. 2022, https://doi.org/10.5194/cp-18-183-2022) | Derived from Gray and Evans. (2019) | Approach of O’Brien et al. (2014) | Fourth polynomial equation from Sosdian et al., (2020) derived from calcite veins (Coggon et al., 2010; Rausch et al., 2013), fluid inclusions (Brennan et al., 2013; Horita et al., 2002), echinoderms (Dickson, 2002), and larger benthic foraminifera (Evans et al., 2018). | Gray and Evans. (2019) | Dekens et al. 2002 | none | NA | NA | NA | NA | NA | NA | NA | 35.338 | set value | 1 | Derived from Relative sea level (RSL) from Stap et al. (2017, https://doi.pangaea.de/10.1594/PANGAEA.880772), S=Smodern/3800*(3800+RSL) | see column FR for Mg/Ca ratio of seawater | NA | NA | NA | see column FR for Mg/Ca ratio of seawater | NA | NA | NA | modern | NA | NA | NA | 436.6768 | B/Salinity relationship (Lee et al. 2010) | NA | Lee et al . 2010 | 39.9874 | uniform distribution | 1 | Greenop et al. (2017) | Dickson et al., 1990, no [Mg] or [Ca] corrections | Millero, 1995 | 1.0272 | none applied | none applied | Klochko et al. (2006) | none applied | none applied | CO2sys.v.2.3 excel (Pierrot et al., 2016) | NA | Lueker et al. 2000 | Lueker et al. 2000 | Dickson et al. 1990 | NA | NA | Total Alkalinity | TA was derived by interpolation of Caves et al., 2016 record to the ages of the samples. | Caves et al. 2016 | 2125.0401 | set value | 175 | 175 | NA | NA | NA | NA | 7.935 | total scale | 0.10463 | 0.11918 | 434.458 | 0 | Sites 806/807 assumed to be near equilibrium | 434.458 | 163.3445 | 115.7227 | Square root of the sum of the squared individual pCO2 uncertainties (δpCO2_Temperature, δpCO2_Salinity, δpCO2_δ11Bsw, δpCO2_δ11Bcarbonate, δpCO2_Alkalinity) | S,T,d11Bcalcite, Alk, d11Bsw | NA | NA | NA | 1863.241 | 60.7139 | 58.988 | 3.5857 | 0.72923 | 0.71392 | 2.4069 | 0.49068 | 0.47961 | Scenario 1A- G17/Caves2016 | 3.94 | Gothmann et al. (2015) Mg/Ca ratio | 20.3398
boron isotopes | Guillermic | 2022 | 10.5194/cp-18-183-2022 | 4724.0828 | NA | NA | 361.2987 | 115.7889 | 84.415 | Maxence Guillermic | maxence.guillermic@gmail.com | Guillermic, M., Misra, S., Eagle, R., & Tripati, A. (2022). Atmospheric CO2 estimates for the Miocene to Pleistocene based on foraminiferal δ11B at Ocean Drilling Program Sites 806 and 807 in the Western Equatorial Pacific. Climate of the Past, 18(2), 183-207. | 10.5194/cp-18-183-2022 | ODP 806 | B | 14 | 6 | 0 | 2 | 128 mbsf | 128 mcd | NA | Pacific Ocean | 0.3185 | 159.3615 | NA | NA | -2519.9 | NA | NA | none | 4724.0828 | NA | NA | NA | Good correspondance with LR04 | Fourth polynomial regression-based biostratigraphy from Lear et al. (2015) | NA | NA | NA | NA | NA | NA | NA | NA | Trilobatus sacculifer | 300-400 | ~75 | 1.5-3 | Barker et al., 2003 | microsublimation | MC-ICP-MS | 16.57,16.54 | 2 | NA | 16.5516 | For single replicate, error is calculated based on the reproducibility of AE121 standards on a particular session and is given in 2SD. For duplicates, error is the square root of the sum of the squared errors for each replicates. | 0.25173 | 0.83 | None applied | NA | -1.1675 | None | NA | Guillermic et al. 2020 | the intercept of the original equation has been adjusted for a presumed dissolution effect using shell weight data from Hönisch and Hemming (2004), where intercept = offset-4.09 and offset =21.76 - (0.06522*Shell weight (µg) + 17.38) | 18.5351 | normal distribution | 0.30329 | includes only the analytical uncertainty of d11B_calcite, not the calibration uncertainty | none | 125 | none applied | none applied | 28.7758 | propagated error including uncertainties on S, Mg/Ca | 0.87544 | 0.87544 | 3.6414 | 3.6414 | set value | 0.02 | 0.02 | Temperature T. sacculifer (°C) = [LN(Mg/Ca test*1.05*Mg/Ca^H swt0 / Mg/Ca^H swt)-0.054*(S-35)+0.24]/0.062 + 0.36 * C + 2 (See eq. S6 in supplemental material of Guillermic et al. 2022, https://doi.org/10.5194/cp-18-183-2022) | Derived from Gray and Evans. (2019) | Approach of O’Brien et al. (2014) | Fourth polynomial equation from Sosdian et al., (2020) derived from calcite veins (Coggon et al., 2010; Rausch et al., 2013), fluid inclusions (Brennan et al., 2013; Horita et al., 2002), echinoderms (Dickson, 2002), and larger benthic foraminifera (Evans et al., 2018). | Gray and Evans. (2019) | Dekens et al. 2002 | none | NA | NA | NA | NA | NA | NA | NA | 35.4133 | set value | 1 | Derived from Relative sea level (RSL) from Stap et al. (2017, https://doi.pangaea.de/10.1594/PANGAEA.880772), S=Smodern/3800*(3800+RSL) | see column FR for Mg/Ca ratio of seawater | NA | NA | NA | see column FR for Mg/Ca ratio of seawater | NA | NA | NA | modern | NA | NA | NA | 437.6076 | B/Salinity relationship (Lee et al. 2010) | NA | Lee et al . 2010 | 39.9808 | uniform distribution | 1 | Greenop et al. (2017) | Dickson et al., 1990, no [Mg] or [Ca] corrections | Millero, 1995 | 1.0272 | none applied | none applied | Klochko et al. (2006) | none applied | none applied | CO2sys.v.2.3 excel (Pierrot et al., 2016) | NA | Lueker et al. 2000 | Lueker et al. 2000 | Dickson et al. 1990 | NA | NA | Total Alkalinity | TA was derived by interpolation of Caves et al., 2016 record to the ages of the samples. | Caves et al. 2016 | 2122.2259 | set value | 175 | 175 | NA | NA | NA | NA | 8.011 | total scale | 0.088556 | 0.098835 | 347.474 | 0 | Sites 806/807 assumed to be near equilibrium | 347.474 | 111.3622 | 81.1841 | Square root of the sum of the squared individual pCO2 uncertainties (δpCO2_Temperature, δpCO2_Salinity, δpCO2_δ11Bsw, δpCO2_δ11Bcarbonate, δpCO2_Alkalinity) | S,T,d11Bcalcite, Alk, d11Bsw | NA | NA | NA | 1794.689 | 57.9259 | 56.6772 | 4.4615 | 0.71721 | 0.69634 | 3.0203 | 0.48738 | 0.47193 | Scenario 1A- G17/Caves2016 | 3.93 | Gothmann et al. (2015) Mg/Ca ratio | 22.3474
boron isotopes | Guillermic | 2022 | 10.5194/cp-18-183-2022 | 4920.7535 | NA | NA | 476.4582 | 176.1263 | 125.796 | Maxence Guillermic | maxence.guillermic@gmail.com | Guillermic, M., Misra, S., Eagle, R., & Tripati, A. (2022). Atmospheric CO2 estimates for the Miocene to Pleistocene based on foraminiferal δ11B at Ocean Drilling Program Sites 806 and 807 in the Western Equatorial Pacific. Climate of the Past, 18(2), 183-207. | 10.5194/cp-18-183-2022 | ODP 806 | B | 15 | 4 | 79 | 81 | 135.29 mbsf | 135.29 mcd | NA | Pacific Ocean | 0.3185 | 159.3615 | NA | NA | -2519.9 | NA | NA | none | 4920.7535 | NA | NA | NA | Good correspondance with LR04 | Fourth polynomial regression-based biostratigraphy from Lear et al. (2015) | NA | NA | NA | NA | NA | NA | NA | NA | Trilobatus sacculifer | 300-400 | ~75 | 1.5-3 | Barker et al., 2003 | microsublimation | MC-ICP-MS | 15.8197 | 1 | NA | 15.8197 | For single replicate, error is calculated based on the reproducibility of AE121 standards on a particular session and is given in 2SD. For duplicates, error is the square root of the sum of the squared errors for each replicates. | 0.356 | 0.83 | None applied | NA | -1.2298 | None | NA | Guillermic et al. 2020 | the intercept of the original equation has been adjusted for a presumed dissolution effect using shell weight data from Hönisch and Hemming (2004), where intercept = offset-4.09 and offset =21.76 - (0.06522*Shell weight (µg) + 17.38) | 17.5782 | normal distribution | 0.42891 | includes only the analytical uncertainty of d11B_calcite, not the calibration uncertainty | none | 125 | none applied | none applied | 29.2194 | propagated error including uncertainties on S, Mg/Ca | 0.87523 | 0.87523 | 3.7312 | 3.7312 | set value | 0.02 | 0.02 | Temperature T. sacculifer (°C) = [LN(Mg/Ca test*1.05*Mg/Ca^H swt0 / Mg/Ca^H swt)-0.054*(S-35)+0.24]/0.062 + 0.36 * C + 2 (See eq. S6 in supplemental material of Guillermic et al. 2022, https://doi.org/10.5194/cp-18-183-2022) | Derived from Gray and Evans. (2019) | Approach of O’Brien et al. (2014) | Fourth polynomial equation from Sosdian et al., (2020) derived from calcite veins (Coggon et al., 2010; Rausch et al., 2013), fluid inclusions (Brennan et al., 2013; Horita et al., 2002), echinoderms (Dickson, 2002), and larger benthic foraminifera (Evans et al., 2018). | Gray and Evans. (2019) | Dekens et al. 2002 | none | NA | NA | NA | NA | NA | NA | NA | 35.3974 | set value | 1 | Derived from Relative sea level (RSL) from Stap et al. (2017, https://doi.pangaea.de/10.1594/PANGAEA.880772), S=Smodern/3800*(3800+RSL) | see column FR for Mg/Ca ratio of seawater | NA | NA | NA | see column FR for Mg/Ca ratio of seawater | NA | NA | NA | modern | NA | NA | NA | 437.4109 | B/Salinity relationship (Lee et al. 2010) | NA | Lee et al . 2010 | 39.9718 | uniform distribution | 1 | Greenop et al. (2017) | Dickson et al., 1990, no [Mg] or [Ca] corrections | Millero, 1995 | 1.0272 | none applied | none applied | Klochko et al. (2006) | none applied | none applied | CO2sys.v.2.3 excel (Pierrot et al., 2016) | NA | Lueker et al. 2000 | Lueker et al. 2000 | Dickson et al. 1990 | NA | NA | Total Alkalinity | TA was derived by interpolation of Caves et al., 2016 record to the ages of the samples. | Caves et al. 2016 | 2118.3335 | set value | 175 | 175 | NA | NA | NA | NA | 7.914 | total scale | 0.10252 | 0.11664 | 457.754 | 0 | Sites 806/807 assumed to be near equilibrium | 457.754 | 169.2125 | 120.8569 | Square root of the sum of the squared individual pCO2 uncertainties (δpCO2_Temperature, δpCO2_Salinity, δpCO2_δ11Bsw, δpCO2_δ11Bcarbonate, δpCO2_Alkalinity) | S,T,d11Bcalcite, Alk, d11Bsw | NA | NA | NA | 1843.785 | 61.3822 | 59.6762 | 3.8133 | 0.75 | 0.73217 | 2.5852 | 0.50984 | 0.49679 | Scenario 1A- G17/Caves2016 | 3.9 | Gothmann et al. (2015) Mg/Ca ratio | 23.3025
boron isotopes | Guillermic | 2022 | 10.5194/cp-18-183-2022 | 5146.8468 | NA | NA | 549.9625 | 221.0586 | 152.6208 | Maxence Guillermic | maxence.guillermic@gmail.com | Guillermic, M., Misra, S., Eagle, R., & Tripati, A. (2022). Atmospheric CO2 estimates for the Miocene to Pleistocene based on foraminiferal δ11B at Ocean Drilling Program Sites 806 and 807 in the Western Equatorial Pacific. Climate of the Past, 18(2), 183-207. | 10.5194/cp-18-183-2022 | ODP 806 | B | 16 | 3 | 139 | 141 | 143.89 mbsf | 143.89 mcd | NA | Pacific Ocean | 0.3185 | 159.3615 | NA | NA | -2519.9 | NA | NA | none | 5146.8468 | NA | NA | NA | Good correspondance with LR04 | Fourth polynomial regression-based biostratigraphy from Lear et al. (2015) | NA | NA | NA | NA | NA | NA | NA | NA | Trilobatus sacculifer | 300-400 | ~75 | 1.5-3 | Barker et al., 2003 | microsublimation | MC-ICP-MS | 15.6455 | 1 | NA | 15.6455 | For single replicate, error is calculated based on the reproducibility of AE121 standards on a particular session and is given in 2SD. For duplicates, error is the square root of the sum of the squared errors for each replicates. | 0.356 | 0.83 | None applied | NA | -1.4755 | None | NA | Guillermic et al. 2020 | the intercept of the original equation has been adjusted for a presumed dissolution effect using shell weight data from Hönisch and Hemming (2004), where intercept = offset-4.09 and offset =21.76 - (0.06522*Shell weight (µg) + 17.38) | 17.0723 | normal distribution | 0.42891 | includes only the analytical uncertainty of d11B_calcite, not the calibration uncertainty | none | 125 | none applied | none applied | 29.106 | propagated error including uncertainties on S, Mg/Ca | 0.87531 | 0.87531 | 3.6945 | 3.6945 | set value | 0.02 | 0.02 | Temperature T. sacculifer (°C) = [LN(Mg/Ca test*1.05*Mg/Ca^H swt0 / Mg/Ca^H swt)-0.054*(S-35)+0.24]/0.062 + 0.36 * C + 2 (See eq. S6 in supplemental material of Guillermic et al. 2022, https://doi.org/10.5194/cp-18-183-2022) | Derived from Gray and Evans. (2019) | Approach of O’Brien et al. (2014) | Fourth polynomial equation from Sosdian et al., (2020) derived from calcite veins (Coggon et al., 2010; Rausch et al., 2013), fluid inclusions (Brennan et al., 2013; Horita et al., 2002), echinoderms (Dickson, 2002), and larger benthic foraminifera (Evans et al., 2018). | Gray and Evans. (2019) | Dekens et al. 2002 | none | NA | NA | NA | NA | NA | NA | NA | 35.3924 | set value | 1 | Derived from Relative sea level (RSL) from Stap et al. (2017, https://doi.pangaea.de/10.1594/PANGAEA.880772), S=Smodern/3800*(3800+RSL) | see column FR for Mg/Ca ratio of seawater | NA | NA | NA | see column FR for Mg/Ca ratio of seawater | NA | NA | NA | modern | NA | NA | NA | 437.3487 | B/Salinity relationship (Lee et al. 2010) | NA | Lee et al . 2010 | 39.9614 | uniform distribution | 1 | Greenop et al. (2017) | Dickson et al., 1990, no [Mg] or [Ca] corrections | Millero, 1995 | 1.0272 | none applied | none applied | Klochko et al. (2006) | none applied | none applied | CO2sys.v.2.3 excel (Pierrot et al., 2016) | NA | Lueker et al. 2000 | Lueker et al. 2000 | Dickson et al. 1990 | NA | NA | Total Alkalinity | TA was derived by interpolation of Caves et al., 2016 record to the ages of the samples. | Caves et al. 2016 | 2113.6783 | set value | 175 | 175 | NA | NA | NA | NA | 7.861 | total scale | 0.11064 | 0.12688 | 528.513 | 0 | Sites 806/807 assumed to be near equilibrium | 528.513 | 212.4359 | 146.6678 | Square root of the sum of the squared individual pCO2 uncertainties (δpCO2_Temperature, δpCO2_Salinity, δpCO2_δ11Bsw, δpCO2_δ11Bcarbonate, δpCO2_Alkalinity) | S,T,d11Bcalcite, Alk, d11Bsw | NA | NA | NA | 1868.327 | 62.5735 | 60.4117 | 3.4483 | 0.75258 | 0.73604 | 2.3369 | 0.51117 | 0.49917 | Scenario 1A- G17/Caves2016 | 3.88 | Gothmann et al. (2015) Mg/Ca ratio | 27.0694
boron isotopes | Guillermic | 2022 | 10.5194/cp-18-183-2022 | 7148.7792 | NA | NA | 305.1991 | 95.8173 | 72.9521 | Maxence Guillermic | maxence.guillermic@gmail.com | Guillermic, M., Misra, S., Eagle, R., & Tripati, A. (2022). Atmospheric CO2 estimates for the Miocene to Pleistocene based on foraminiferal δ11B at Ocean Drilling Program Sites 806 and 807 in the Western Equatorial Pacific. Climate of the Past, 18(2), 183-207. | 10.5194/cp-18-183-2022 | ODP 806 | B | 25 | 3 | 29 | 31 | 228.29 mbsf | 228.29 mcd | NA | Pacific Ocean | 0.3185 | 159.3615 | NA | NA | -2519.9 | NA | NA | none | 7148.7792 | NA | NA | NA | Good correspondance with LR04 | Fourth polynomial regression-based biostratigraphy from Lear et al. (2015) | NA | NA | NA | NA | NA | NA | NA | NA | Trilobatus sacculifer | 300-400 | ~75 | 1.5-3 | Barker et al., 2003 | microsublimation | MC-ICP-MS | 16.402 | 1 | NA | 16.402 | For single replicate, error is calculated based on the reproducibility of AE121 standards on a particular session and is given in 2SD. For duplicates, error is the square root of the sum of the squared errors for each replicates. | 0.356 | 0.83 | None applied | NA | -1.2154 | None | NA | Guillermic et al. 2020 | the intercept of the original equation has been adjusted for a presumed dissolution effect using shell weight data from Hönisch and Hemming (2004), where intercept = offset-4.09 and offset =21.76 - (0.06522*Shell weight (µg) + 17.38) | 18.2971 | normal distribution | 0.42891 | includes only the analytical uncertainty of d11B_calcite, not the calibration uncertainty | none | 125 | none applied | none applied | 28.2663 | propagated error including uncertainties on S, Mg/Ca | 0.87605 | 0.87605 | 3.4135 | 3.4135 | set value | 0.02 | 0.02 | Temperature T. sacculifer (°C) = [LN(Mg/Ca test*1.05*Mg/Ca^H swt0 / Mg/Ca^H swt)-0.054*(S-35)+0.24]/0.062 + 0.36 * C + 2 (See eq. S6 in supplemental material of Guillermic et al. 2022, https://doi.org/10.5194/cp-18-183-2022) | Derived from Gray and Evans. (2019) | Approach of O’Brien et al. (2014) | Fourth polynomial equation from Sosdian et al., (2020) derived from calcite veins (Coggon et al., 2010; Rausch et al., 2013), fluid inclusions (Brennan et al., 2013; Horita et al., 2002), echinoderms (Dickson, 2002), and larger benthic foraminifera (Evans et al., 2018). | Gray and Evans. (2019) | Dekens et al. 2002 | none | NA | NA | NA | NA | NA | NA | NA | 35.3132 | set value | 1 | Derived from Relative sea level (RSL) from Stap et al. (2017, https://doi.pangaea.de/10.1594/PANGAEA.880772), S=Smodern/3800*(3800+RSL) | see column FR for Mg/Ca ratio of seawater | NA | NA | NA | see column FR for Mg/Ca ratio of seawater | NA | NA | NA | modern | NA | NA | NA | 436.3708 | B/Salinity relationship (Lee et al. 2010) | NA | Lee et al . 2010 | 39.3355 | uniform distribution | 1 | Greenop et al. (2017) | Dickson et al., 1990, no [Mg] or [Ca] corrections | Millero, 1995 | 1.0272 | none applied | none applied | Klochko et al. (2006) | none applied | none applied | CO2sys.v.2.3 excel (Pierrot et al., 2016) | NA | Lueker et al. 2000 | Lueker et al. 2000 | Dickson et al. 1990 | NA | NA | Total Alkalinity | TA was derived by interpolation of Caves et al., 2016 record to the ages of the samples. | Caves et al. 2016 | 2028.2471 | set value | 175 | 175 | NA | NA | NA | NA | 8.053 | total scale | 0.087954 | 0.096883 | 293.861 | 0 | Sites 806/807 assumed to be near equilibrium | 293.861 | 92.262 | 70.2408 | Square root of the sum of the squared individual pCO2 uncertainties (δpCO2_Temperature, δpCO2_Salinity, δpCO2_δ11Bsw, δpCO2_δ11Bcarbonate, δpCO2_Alkalinity) | S,T,d11Bcalcite, Alk, d11Bsw | NA | NA | NA | 1690.978 | 56.9561 | 55.9713 | 4.4843 | 0.69474 | 0.67466 | 3.0302 | 0.47133 | 0.45642 | Scenario 1A- G17/Caves2016 | 3.67 | Gothmann et al. (2015) Mg/Ca ratio | 23.0824
boron isotopes | Guillermic | 2022 | 10.5194/cp-18-183-2022 | 8071.3488 | NA | NA | 373.9603 | 123.3876 | 89.0044 | Maxence Guillermic | maxence.guillermic@gmail.com | Guillermic, M., Misra, S., Eagle, R., & Tripati, A. (2022). Atmospheric CO2 estimates for the Miocene to Pleistocene based on foraminiferal δ11B at Ocean Drilling Program Sites 806 and 807 in the Western Equatorial Pacific. Climate of the Past, 18(2), 183-207. | 10.5194/cp-18-183-2022 | ODP 806 | B | 29 | 5 | 30 | 32 | 269.3 mbsf | 269.3 mcd | NA | Pacific Ocean | 0.3185 | 159.3615 | NA | NA | -2519.9 | NA | NA | none | 8071.3488 | NA | NA | NA | Good correspondance with LR04 | Fourth polynomial regression-based biostratigraphy from Lear et al. (2015) | NA | NA | NA | NA | NA | NA | NA | NA | Trilobatus sacculifer | 300-400 | ~75 | 1.5-3 | Barker et al., 2003 | microsublimation | MC-ICP-MS | 16.10,16.03 | 2 | NA | 16.0635 | For single replicate, error is calculated based on the reproducibility of AE121 standards on a particular session and is given in 2SD. For duplicates, error is the square root of the sum of the squared errors for each replicates. | 0.25173 | 0.83 | None applied | NA | -1.6313 | None | NA | Guillermic et al. 2020 | the intercept of the original equation has been adjusted for a presumed dissolution effect using shell weight data from Hönisch and Hemming (2004), where intercept = offset-4.09 and offset =21.76 - (0.06522*Shell weight (µg) + 17.38) | 17.3881 | normal distribution | 0.30329 | includes only the analytical uncertainty of d11B_calcite, not the calibration uncertainty | none | 125 | none applied | none applied | 30.3118 | propagated error including uncertainties on S, Mg/Ca | 0.87505 | 0.87505 | 3.8126 | 3.8126 | set value | 0.02 | 0.02 | Temperature T. sacculifer (°C) = [LN(Mg/Ca test*1.05*Mg/Ca^H swt0 / Mg/Ca^H swt)-0.054*(S-35)+0.24]/0.062 + 0.36 * C + 2 (See eq. S6 in supplemental material of Guillermic et al. 2022, https://doi.org/10.5194/cp-18-183-2022) | Derived from Gray and Evans. (2019) | Approach of O’Brien et al. (2014) | Fourth polynomial equation from Sosdian et al., (2020) derived from calcite veins (Coggon et al., 2010; Rausch et al., 2013), fluid inclusions (Brennan et al., 2013; Horita et al., 2002), echinoderms (Dickson, 2002), and larger benthic foraminifera (Evans et al., 2018). | Gray and Evans. (2019) | Dekens et al. 2002 | none | NA | NA | NA | NA | NA | NA | NA | 35.204 | set value | 1 | Derived from Relative sea level (RSL) from Stap et al. (2017, https://doi.pangaea.de/10.1594/PANGAEA.880772), S=Smodern/3800*(3800+RSL) | see column FR for Mg/Ca ratio of seawater | NA | NA | NA | see column FR for Mg/Ca ratio of seawater | NA | NA | NA | modern | NA | NA | NA | 435.0212 | B/Salinity relationship (Lee et al. 2010) | NA | Lee et al . 2010 | 39.0158 | uniform distribution | 1 | Greenop et al. (2017) | Dickson et al., 1990, no [Mg] or [Ca] corrections | Millero, 1995 | 1.0272 | none applied | none applied | Klochko et al. (2006) | none applied | none applied | CO2sys.v.2.3 excel (Pierrot et al., 2016) | NA | Lueker et al. 2000 | Lueker et al. 2000 | Dickson et al. 1990 | NA | NA | Total Alkalinity | TA was derived by interpolation of Caves et al., 2016 record to the ages of the samples. | Caves et al. 2016 | 1988.9941 | set value | 175 | 175 | NA | NA | NA | NA | 7.976 | total scale | 0.09056 | 0.10166 | 358.326 | 0 | Sites 806/807 assumed to be near equilibrium | 358.326 | 118.233 | 85.2825 | Square root of the sum of the squared individual pCO2 uncertainties (δpCO2_Temperature, δpCO2_Salinity, δpCO2_δ11Bsw, δpCO2_δ11Bcarbonate, δpCO2_Alkalinity) | S,T,d11Bcalcite, Alk, d11Bsw | NA | NA | NA | 1684.056 | 55.9798 | 54.6749 | 4.1152 | 0.68128 | 0.66037 | 2.7992 | 0.46516 | 0.4497 | Scenario 1A- G17/Caves2016 | 3.61 | Gothmann et al. (2015) Mg/Ca ratio | 29.4589
boron isotopes | Guillermic | 2022 | 10.5194/cp-18-183-2022 | 8151.0268 | NA | NA | 354.2576 | 113.1864 | 80.8592 | Maxence Guillermic | maxence.guillermic@gmail.com | Guillermic, M., Misra, S., Eagle, R., & Tripati, A. (2022). Atmospheric CO2 estimates for the Miocene to Pleistocene based on foraminiferal δ11B at Ocean Drilling Program Sites 806 and 807 in the Western Equatorial Pacific. Climate of the Past, 18(2), 183-207. | 10.5194/cp-18-183-2022 | ODP 806 | B | 30 | 1 | 30 | 32 | 272.81 mbsf | 272.81 mcd | NA | Pacific Ocean | 0.3185 | 159.3615 | NA | NA | -2519.9 | NA | NA | none | 8151.0268 | NA | NA | NA | Good correspondance with LR04 | Fourth polynomial regression-based biostratigraphy from Lear et al. (2015) | NA | NA | NA | NA | NA | NA | NA | NA | Trilobatus sacculifer | 300-400 | ~75 | 1.5-3 | Barker et al., 2003 | microsublimation | MC-ICP-MS | 16.155 | 1 | NA | 16.155 | For single replicate, error is calculated based on the reproducibility of AE121 standards on a particular session and is given in 2SD. For duplicates, error is the square root of the sum of the squared errors for each replicates. | 0.15 | 0.83 | None applied | NA | -1.6067 | None | NA | Guillermic et al. 2020 | the intercept of the original equation has been adjusted for a presumed dissolution effect using shell weight data from Hönisch and Hemming (2004), where intercept = offset-4.09 and offset =21.76 - (0.06522*Shell weight (µg) + 17.38) | 17.5281 | normal distribution | 0.18072 | includes only the analytical uncertainty of d11B_calcite, not the calibration uncertainty | none | 125 | none applied | none applied | 30.1108 | propagated error including uncertainties on S, Mg/Ca | 0.87513 | 0.87513 | 3.7738 | 3.7738 | set value | 0.02 | 0.02 | Temperature T. sacculifer (°C) = [LN(Mg/Ca test*1.05*Mg/Ca^H swt0 / Mg/Ca^H swt)-0.054*(S-35)+0.24]/0.062 + 0.36 * C + 2 (See eq. S6 in supplemental material of Guillermic et al. 2022, https://doi.org/10.5194/cp-18-183-2022) | Derived from Gray and Evans. (2019) | Approach of O’Brien et al. (2014) | Fourth polynomial equation from Sosdian et al., (2020) derived from calcite veins (Coggon et al., 2010; Rausch et al., 2013), fluid inclusions (Brennan et al., 2013; Horita et al., 2002), echinoderms (Dickson, 2002), and larger benthic foraminifera (Evans et al., 2018). | Gray and Evans. (2019) | Dekens et al. 2002 | none | NA | NA | NA | NA | NA | NA | NA | 35.2618 | set value | 1 | Derived from Relative sea level (RSL) from Stap et al. (2017, https://doi.pangaea.de/10.1594/PANGAEA.880772), S=Smodern/3800*(3800+RSL) | see column FR for Mg/Ca ratio of seawater | NA | NA | NA | see column FR for Mg/Ca ratio of seawater | NA | NA | NA | modern | NA | NA | NA | 435.7346 | B/Salinity relationship (Lee et al. 2010) | NA | Lee et al . 2010 | 38.9881 | uniform distribution | 1 | Greenop et al. (2017) | Dickson et al., 1990, no [Mg] or [Ca] corrections | Millero, 1995 | 1.0272 | none applied | none applied | Klochko et al. (2006) | none applied | none applied | CO2sys.v.2.3 excel (Pierrot et al., 2016) | NA | Lueker et al. 2000 | Lueker et al. 2000 | Dickson et al. 1990 | NA | NA | Total Alkalinity | TA was derived by interpolation of Caves et al., 2016 record to the ages of the samples. | Caves et al. 2016 | 1983.8612 | set value | 175 | 175 | NA | NA | NA | NA | 7.993 | total scale | 0.087357 | 0.097242 | 339.617 | 0 | Sites 806/807 assumed to be near equilibrium | 339.617 | 108.513 | 77.5164 | Square root of the sum of the squared individual pCO2 uncertainties (δpCO2_Temperature, δpCO2_Salinity, δpCO2_δ11Bsw, δpCO2_δ11Bcarbonate, δpCO2_Alkalinity) | S,T,d11Bcalcite, Alk, d11Bsw | NA | NA | NA | 1670.665 | 54.5586 | 53.2877 | 4.202 | 0.6629 | 0.64111 | 2.8566 | 0.45249 | 0.43636 | Scenario 1A- G17/Caves2016 | 3.6 | Gothmann et al. (2015) Mg/Ca ratio | 29.0815
boron isotopes | Guillermic | 2022 | 10.5194/cp-18-183-2022 | 8287.7478 | NA | NA | 366.3517 | 112.2523 | 81.4176 | Maxence Guillermic | maxence.guillermic@gmail.com | Guillermic, M., Misra, S., Eagle, R., & Tripati, A. (2022). Atmospheric CO2 estimates for the Miocene to Pleistocene based on foraminiferal δ11B at Ocean Drilling Program Sites 806 and 807 in the Western Equatorial Pacific. Climate of the Past, 18(2), 183-207. | 10.5194/cp-18-183-2022 | ODP 806 | B | 30 | 5 | 30 | 32 | 278.81 mbsf | 278.81 mcd | NA | Pacific Ocean | 0.3185 | 159.3615 | NA | NA | -2519.9 | NA | NA | none | 8287.7478 | NA | NA | NA | Good correspondance with LR04 | Fourth polynomial regression-based biostratigraphy from Lear et al. (2015) | NA | NA | NA | NA | NA | NA | NA | NA | Trilobatus sacculifer | 300-400 | ~75 | 1.5-3 | Barker et al., 2003 | microsublimation | MC-ICP-MS | 16.40,16.85 | 2 | NA | 16.6262 | For single replicate, error is calculated based on the reproducibility of AE121 standards on a particular session and is given in 2SD. For duplicates, error is the square root of the sum of the squared errors for each replicates. | 0.10607 | 0.83 | None applied | NA | -1.7435 | None | NA | Guillermic et al. 2020 | the intercept of the original equation has been adjusted for a presumed dissolution effect using shell weight data from Hönisch and Hemming (2004), where intercept = offset-4.09 and offset =21.76 - (0.06522*Shell weight (µg) + 17.38) | 17.931 | normal distribution | 0.12779 | includes only the analytical uncertainty of d11B_calcite, not the calibration uncertainty | none | 125 | none applied | none applied | 34.9496 | propagated error including uncertainties on S, Mg/Ca | 0.87324 | 0.87324 | 5.1124 | 5.1124 | set value | 0.02 | 0.02 | Temperature T. sacculifer (°C) = [LN(Mg/Ca test*1.05*Mg/Ca^H swt0 / Mg/Ca^H swt)-0.054*(S-35)+0.24]/0.062 + 0.36 * C + 2 (See eq. S6 in supplemental material of Guillermic et al. 2022, https://doi.org/10.5194/cp-18-183-2022) | Derived from Gray and Evans. (2019) | Approach of O’Brien et al. (2014) | Fourth polynomial equation from Sosdian et al., (2020) derived from calcite veins (Coggon et al., 2010; Rausch et al., 2013), fluid inclusions (Brennan et al., 2013; Horita et al., 2002), echinoderms (Dickson, 2002), and larger benthic foraminifera (Evans et al., 2018). | Gray and Evans. (2019) | Dekens et al. 2002 | none | NA | NA | NA | NA | NA | NA | NA | 35.3561 | set value | 1 | Derived from Relative sea level (RSL) from Stap et al. (2017, https://doi.pangaea.de/10.1594/PANGAEA.880772), S=Smodern/3800*(3800+RSL) | see column FR for Mg/Ca ratio of seawater | NA | NA | NA | see column FR for Mg/Ca ratio of seawater | NA | NA | NA | modern | NA | NA | NA | 436.9 | B/Salinity relationship (Lee et al. 2010) | NA | Lee et al . 2010 | 38.9406 | uniform distribution | 1 | Greenop et al. (2017) | Dickson et al., 1990, no [Mg] or [Ca] corrections | Millero, 1995 | 1.0272 | none applied | none applied | Klochko et al. (2006) | none applied | none applied | CO2sys.v.2.3 excel (Pierrot et al., 2016) | NA | Lueker et al. 2000 | Lueker et al. 2000 | Dickson et al. 1990 | NA | NA | Total Alkalinity | TA was derived by interpolation of Caves et al., 2016 record to the ages of the samples. | Caves et al. 2016 | 1974.5578 | set value | 175 | 175 | NA | NA | NA | NA | 7.978 | total scale | 0.083081 | 0.091496 | 346.469 | 0 | Sites 806/807 assumed to be near equilibrium | 346.469 | 106.1678 | 76.998 | Square root of the sum of the squared individual pCO2 uncertainties (δpCO2_Temperature, δpCO2_Salinity, δpCO2_δ11Bsw, δpCO2_δ11Bcarbonate, δpCO2_Alkalinity) | S,T,d11Bcalcite, Alk, d11Bsw | NA | NA | NA | 1627.902 | 54.9968 | 53.7727 | 4.7414 | 0.68153 | 0.65414 | 3.2802 | 0.47389 | 0.45308 | Scenario 1A- G17/Caves2016 | 3.59 | Gothmann et al. (2015) Mg/Ca ratio | 31.1788
boron isotopes | Guillermic | 2022 | 10.5194/cp-18-183-2022 | 8506.0166 | NA | NA | 272.637 | 82.3105 | 61.5726 | Maxence Guillermic | maxence.guillermic@gmail.com | Guillermic, M., Misra, S., Eagle, R., & Tripati, A. (2022). Atmospheric CO2 estimates for the Miocene to Pleistocene based on foraminiferal δ11B at Ocean Drilling Program Sites 806 and 807 in the Western Equatorial Pacific. Climate of the Past, 18(2), 183-207. | 10.5194/cp-18-183-2022 | ODP 806 | B | 31 | 5 | 32 | 34 | 288.32 mbsf | 288.32 mcd | NA | Pacific Ocean | 0.3185 | 159.3615 | NA | NA | -2519.9 | NA | NA | none | 8506.0166 | NA | NA | NA | Good correspondance with LR04 | Fourth polynomial regression-based biostratigraphy from Lear et al. (2015) | NA | NA | NA | NA | NA | NA | NA | NA | Trilobatus sacculifer | 300-400 | ~75 | 1.5-3 | Barker et al., 2003 | microsublimation | MC-ICP-MS | 16.19,16.60 | 2 | NA | 16.3906 | For single replicate, error is calculated based on the reproducibility of AE121 standards on a particular session and is given in 2SD. For duplicates, error is the square root of the sum of the squared errors for each replicates. | 0.25173 | 0.83 | None applied | NA | -1.395 | None | NA | Guillermic et al. 2020 | the intercept of the original equation has been adjusted for a presumed dissolution effect using shell weight data from Hönisch and Hemming (2004), where intercept = offset-4.09 and offset =21.76 - (0.06522*Shell weight (µg) + 17.38) | 18.067 | normal distribution | 0.30329 | includes only the analytical uncertainty of d11B_calcite, not the calibration uncertainty | none | 125 | none applied | none applied | 27.7868 | propagated error including uncertainties on S, Mg/Ca | 0.87654 | 0.87654 | 3.2596 | 3.2596 | set value | 0.02 | 0.02 | Temperature T. sacculifer (°C) = [LN(Mg/Ca test*1.05*Mg/Ca^H swt0 / Mg/Ca^H swt)-0.054*(S-35)+0.24]/0.062 + 0.36 * C + 2 (See eq. S6 in supplemental material of Guillermic et al. 2022, https://doi.org/10.5194/cp-18-183-2022) | Derived from Gray and Evans. (2019) | Approach of O’Brien et al. (2014) | Fourth polynomial equation from Sosdian et al., (2020) derived from calcite veins (Coggon et al., 2010; Rausch et al., 2013), fluid inclusions (Brennan et al., 2013; Horita et al., 2002), echinoderms (Dickson, 2002), and larger benthic foraminifera (Evans et al., 2018). | Gray and Evans. (2019) | Dekens et al. 2002 | none | NA | NA | NA | NA | NA | NA | NA | 35.2909 | set value | 1 | Derived from Relative sea level (RSL) from Stap et al. (2017, https://doi.pangaea.de/10.1594/PANGAEA.880772), S=Smodern/3800*(3800+RSL) | see column FR for Mg/Ca ratio of seawater | NA | NA | NA | see column FR for Mg/Ca ratio of seawater | NA | NA | NA | modern | NA | NA | NA | 436.0947 | B/Salinity relationship (Lee et al. 2010) | NA | Lee et al . 2010 | 38.865 | uniform distribution | 1 | Greenop et al. (2017) | Dickson et al., 1990, no [Mg] or [Ca] corrections | Millero, 1995 | 1.0272 | none applied | none applied | Klochko et al. (2006) | none applied | none applied | CO2sys.v.2.3 excel (Pierrot et al., 2016) | NA | Lueker et al. 2000 | Lueker et al. 2000 | Dickson et al. 1990 | NA | NA | Total Alkalinity | TA was derived by interpolation of Caves et al., 2016 record to the ages of the samples. | Caves et al. 2016 | 1957.6354 | set value | 175 | 175 | NA | NA | NA | NA | 8.078 | total scale | 0.083708 | 0.091532 | 262.787 | 0 | Sites 806/807 assumed to be near equilibrium | 262.787 | 79.3416 | 59.3471 | Square root of the sum of the squared individual pCO2 uncertainties (δpCO2_Temperature, δpCO2_Salinity, δpCO2_δ11Bsw, δpCO2_δ11Bcarbonate, δpCO2_Alkalinity) | S,T,d11Bcalcite, Alk, d11Bsw | NA | NA | NA | 1617.429 | 53.6272 | 52.6834 | 4.4365 | 0.64394 | 0.62301 | 2.9932 | 0.43636 | 0.42086 | Scenario 1A- G17/Caves2016 | 3.58 | Gothmann et al. (2015) Mg/Ca ratio | 25.8355
boron isotopes | Guillermic | 2022 | 10.5194/cp-18-183-2022 | 8621.1934 | NA | NA | 329.6329 | 103.3095 | 73.9705 | Maxence Guillermic | maxence.guillermic@gmail.com | Guillermic, M., Misra, S., Eagle, R., & Tripati, A. (2022). Atmospheric CO2 estimates for the Miocene to Pleistocene based on foraminiferal δ11B at Ocean Drilling Program Sites 806 and 807 in the Western Equatorial Pacific. Climate of the Past, 18(2), 183-207. | 10.5194/cp-18-183-2022 | ODP 806 | B | 32 | 2 | 29 | 31 | 293.3 mbsf | 293.3 mcd | NA | Pacific Ocean | 0.3185 | 159.3615 | NA | NA | -2519.9 | NA | NA | none | 8621.1934 | NA | NA | NA | Good correspondance with LR04 | Fourth polynomial regression-based biostratigraphy from Lear et al. (2015) | NA | NA | NA | NA | NA | NA | NA | NA | Trilobatus sacculifer | 300-400 | ~75 | 1.5-3 | Barker et al., 2003 | microsublimation | MC-ICP-MS | 16.06,16.35 | 2 | NA | 16.2038 | For single replicate, error is calculated based on the reproducibility of AE121 standards on a particular session and is given in 2SD. For duplicates, error is the square root of the sum of the squared errors for each replicates. | 0.10607 | 0.83 | None applied | NA | -1.6708 | None | NA | Guillermic et al. 2020 | the intercept of the original equation has been adjusted for a presumed dissolution effect using shell weight data from Hönisch and Hemming (2004), where intercept = offset-4.09 and offset =21.76 - (0.06522*Shell weight (µg) + 17.38) | 17.5096 | normal distribution | 0.12779 | includes only the analytical uncertainty of d11B_calcite, not the calibration uncertainty | none | 125 | none applied | none applied | 29.6831 | propagated error including uncertainties on S, Mg/Ca | 0.87545 | 0.87545 | 3.6377 | 3.6377 | set value | 0.02 | 0.02 | Temperature T. sacculifer (°C) = [LN(Mg/Ca test*1.05*Mg/Ca^H swt0 / Mg/Ca^H swt)-0.054*(S-35)+0.24]/0.062 + 0.36 * C + 2 (See eq. S6 in supplemental material of Guillermic et al. 2022, https://doi.org/10.5194/cp-18-183-2022) | Derived from Gray and Evans. (2019) | Approach of O’Brien et al. (2014) | Fourth polynomial equation from Sosdian et al., (2020) derived from calcite veins (Coggon et al., 2010; Rausch et al., 2013), fluid inclusions (Brennan et al., 2013; Horita et al., 2002), echinoderms (Dickson, 2002), and larger benthic foraminifera (Evans et al., 2018). | Gray and Evans. (2019) | Dekens et al. 2002 | none | NA | NA | NA | NA | NA | NA | NA | 35.1697 | set value | 1 | Derived from Relative sea level (RSL) from Stap et al. (2017, https://doi.pangaea.de/10.1594/PANGAEA.880772), S=Smodern/3800*(3800+RSL) | see column FR for Mg/Ca ratio of seawater | NA | NA | NA | see column FR for Mg/Ca ratio of seawater | NA | NA | NA | modern | NA | NA | NA | 434.5967 | B/Salinity relationship (Lee et al. 2010) | NA | Lee et al . 2010 | 38.8251 | uniform distribution | 1 | Greenop et al. (2017) | Dickson et al., 1990, no [Mg] or [Ca] corrections | Millero, 1995 | 1.0272 | none applied | none applied | Klochko et al. (2006) | none applied | none applied | CO2sys.v.2.3 excel (Pierrot et al., 2016) | NA | Lueker et al. 2000 | Lueker et al. 2000 | Dickson et al. 1990 | NA | NA | Total Alkalinity | TA was derived by interpolation of Caves et al., 2016 record to the ages of the samples. | Caves et al. 2016 | 1947.2092 | set value | 175 | 175 | NA | NA | NA | NA | 8.012 | total scale | 0.084857 | 0.095766 | 316.34 | 0 | Sites 806/807 assumed to be near equilibrium | 316.34 | 99.1477 | 70.9864 | Square root of the sum of the squared individual pCO2 uncertainties (δpCO2_Temperature, δpCO2_Salinity, δpCO2_δ11Bsw, δpCO2_δ11Bcarbonate, δpCO2_Alkalinity) | S,T,d11Bcalcite, Alk, d11Bsw | NA | NA | NA | 1631.689 | 53.1976 | 52.0069 | 4.1886 | 0.6419 | 0.62015 | 2.843 | 0.43753 | 0.42145 | Scenario 1A- G17/Caves2016 | 3.56 | Gothmann et al. (2015) Mg/Ca ratio | 30.0648
boron isotopes | Guillermic | 2022 | 10.5194/cp-18-183-2022 | 8842.8166 | NA | NA | 327.5631 | 105.9078 | 79.8564 | Maxence Guillermic | maxence.guillermic@gmail.com | Guillermic, M., Misra, S., Eagle, R., & Tripati, A. (2022). Atmospheric CO2 estimates for the Miocene to Pleistocene based on foraminiferal δ11B at Ocean Drilling Program Sites 806 and 807 in the Western Equatorial Pacific. Climate of the Past, 18(2), 183-207. | 10.5194/cp-18-183-2022 | ODP 806 | B | 33 | 2 | 30 | 32 | 302.8 mbsf | 302.8 mcd | NA | Pacific Ocean | 0.3185 | 159.3615 | NA | NA | -2519.9 | NA | NA | none | 8842.8166 | NA | NA | NA | Good correspondance with LR04 | Fourth polynomial regression-based biostratigraphy from Lear et al. (2015) | NA | NA | NA | NA | NA | NA | NA | NA | Trilobatus sacculifer | 300-400 | ~75 | 1.5-3 | Barker et al., 2003 | microsublimation | MC-ICP-MS | 16.1009 | 1 | NA | 16.1009 | For single replicate, error is calculated based on the reproducibility of AE121 standards on a particular session and is given in 2SD. For duplicates, error is the square root of the sum of the squared errors for each replicates. | 0.356 | 0.83 | None applied | NA | -1.5848 | None | NA | Guillermic et al. 2020 | the intercept of the original equation has been adjusted for a presumed dissolution effect using shell weight data from Hönisch and Hemming (2004), where intercept = offset-4.09 and offset =21.76 - (0.06522*Shell weight (µg) + 17.38) | 17.4894 | normal distribution | 0.42891 | includes only the analytical uncertainty of d11B_calcite, not the calibration uncertainty | none | 125 | none applied | none applied | 30.3657 | propagated error including uncertainties on S, Mg/Ca | 0.87512 | 0.87512 | 3.7794 | 3.7794 | set value | 0.02 | 0.02 | Temperature T. sacculifer (°C) = [LN(Mg/Ca test*1.05*Mg/Ca^H swt0 / Mg/Ca^H swt)-0.054*(S-35)+0.24]/0.062 + 0.36 * C + 2 (See eq. S6 in supplemental material of Guillermic et al. 2022, https://doi.org/10.5194/cp-18-183-2022) | Derived from Gray and Evans. (2019) | Approach of O’Brien et al. (2014) | Fourth polynomial equation from Sosdian et al., (2020) derived from calcite veins (Coggon et al., 2010; Rausch et al., 2013), fluid inclusions (Brennan et al., 2013; Horita et al., 2002), echinoderms (Dickson, 2002), and larger benthic foraminifera (Evans et al., 2018). | Gray and Evans. (2019) | Dekens et al. 2002 | none | NA | NA | NA | NA | NA | NA | NA | 35.1389 | set value | 1 | Derived from Relative sea level (RSL) from Stap et al. (2017, https://doi.pangaea.de/10.1594/PANGAEA.880772), S=Smodern/3800*(3800+RSL) | see column FR for Mg/Ca ratio of seawater | NA | NA | NA | see column FR for Mg/Ca ratio of seawater | NA | NA | NA | modern | NA | NA | NA | 434.2159 | B/Salinity relationship (Lee et al. 2010) | NA | Lee et al . 2010 | 38.7482 | uniform distribution | 1 | Greenop et al. (2017) | Dickson et al., 1990, no [Mg] or [Ca] corrections | Millero, 1995 | 1.0272 | none applied | none applied | Klochko et al. (2006) | none applied | none applied | CO2sys.v.2.3 excel (Pierrot et al., 2016) | NA | Lueker et al. 2000 | Lueker et al. 2000 | Dickson et al. 1990 | NA | NA | Total Alkalinity | TA was derived by interpolation of Caves et al., 2016 record to the ages of the samples. | Caves et al. 2016 | 1922.3468 | set value | 175 | 175 | NA | NA | NA | NA | 8.009 | total scale | 0.09036 | 0.099331 | 313.826 | 0 | Sites 806/807 assumed to be near equilibrium | 313.826 | 101.4702 | 76.5069 | Square root of the sum of the squared individual pCO2 uncertainties (δpCO2_Temperature, δpCO2_Salinity, δpCO2_δ11Bsw, δpCO2_δ11Bcarbonate, δpCO2_Alkalinity) | S,T,d11Bcalcite, Alk, d11Bsw | NA | NA | NA | 1605.431 | 55.66 | 54.6053 | 4.2017 | 0.67114 | 0.65063 | 2.8583 | 0.45836 | 0.44311 | Scenario 1A- G17/Caves2016 | 3.54 | Gothmann et al. (2015) Mg/Ca ratio | 28.7452
boron isotopes | Guillermic | 2022 | 10.5194/cp-18-183-2022 | 8948.9857 | NA | NA | 415.9913 | 146.5354 | 100.2671 | Maxence Guillermic | maxence.guillermic@gmail.com | Guillermic, M., Misra, S., Eagle, R., & Tripati, A. (2022). Atmospheric CO2 estimates for the Miocene to Pleistocene based on foraminiferal δ11B at Ocean Drilling Program Sites 806 and 807 in the Western Equatorial Pacific. Climate of the Past, 18(2), 183-207. | 10.5194/cp-18-183-2022 | ODP 806 | B | 33 | 5 | 30 | 32 | 307.31 mbsf | 307.31 mcd | NA | Pacific Ocean | 0.3185 | 159.3615 | NA | NA | -2519.9 | NA | NA | none | 8948.9857 | NA | NA | NA | Good correspondance with LR04 | Fourth polynomial regression-based biostratigraphy from Lear et al. (2015) | NA | NA | NA | NA | NA | NA | NA | NA | Trilobatus sacculifer | 300-400 | ~75 | 1.5-3 | Barker et al., 2003 | microsublimation | MC-ICP-MS | 15.3479 | 1 | NA | 15.3479 | For single replicate, error is calculated based on the reproducibility of AE121 standards on a particular session and is given in 2SD. For duplicates, error is the square root of the sum of the squared errors for each replicates. | 0.15 | 0.83 | None applied | NA | -1.6402 | None | NA | Guillermic et al. 2020 | the intercept of the original equation has been adjusted for a presumed dissolution effect using shell weight data from Hönisch and Hemming (2004), where intercept = offset-4.09 and offset =21.76 - (0.06522*Shell weight (µg) + 17.38) | 16.5153 | normal distribution | 0.18072 | includes only the analytical uncertainty of d11B_calcite, not the calibration uncertainty | none | 125 | none applied | none applied | 29.8184 | propagated error including uncertainties on S, Mg/Ca | 0.8753 | 0.8753 | 3.6981 | 3.6981 | set value | 0.02 | 0.02 | Temperature T. sacculifer (°C) = [LN(Mg/Ca test*1.05*Mg/Ca^H swt0 / Mg/Ca^H swt)-0.054*(S-35)+0.24]/0.062 + 0.36 * C + 2 (See eq. S6 in supplemental material of Guillermic et al. 2022, https://doi.org/10.5194/cp-18-183-2022) | Derived from Gray and Evans. (2019) | Approach of O’Brien et al. (2014) | Fourth polynomial equation from Sosdian et al., (2020) derived from calcite veins (Coggon et al., 2010; Rausch et al., 2013), fluid inclusions (Brennan et al., 2013; Horita et al., 2002), echinoderms (Dickson, 2002), and larger benthic foraminifera (Evans et al., 2018). | Gray and Evans. (2019) | Dekens et al. 2002 | none | NA | NA | NA | NA | NA | NA | NA | 35.3868 | set value | 1 | Derived from Relative sea level (RSL) from Stap et al. (2017, https://doi.pangaea.de/10.1594/PANGAEA.880772), S=Smodern/3800*(3800+RSL) | see column FR for Mg/Ca ratio of seawater | NA | NA | NA | see column FR for Mg/Ca ratio of seawater | NA | NA | NA | modern | NA | NA | NA | 437.2797 | B/Salinity relationship (Lee et al. 2010) | NA | Lee et al . 2010 | 38.7115 | uniform distribution | 1 | Greenop et al. (2017) | Dickson et al., 1990, no [Mg] or [Ca] corrections | Millero, 1995 | 1.0272 | none applied | none applied | Klochko et al. (2006) | none applied | none applied | CO2sys.v.2.3 excel (Pierrot et al., 2016) | NA | Lueker et al. 2000 | Lueker et al. 2000 | Dickson et al. 1990 | NA | NA | Total Alkalinity | TA was derived by interpolation of Caves et al., 2016 record to the ages of the samples. | Caves et al. 2016 | 1915.7715 | set value | 175 | 175 | NA | NA | NA | NA | 7.924 | total scale | 0.095122 | 0.10841 | 399.087 | 0 | Sites 806/807 assumed to be near equilibrium | 399.087 | 140.5824 | 96.1923 | Square root of the sum of the squared individual pCO2 uncertainties (δpCO2_Temperature, δpCO2_Salinity, δpCO2_δ11Bsw, δpCO2_δ11Bcarbonate, δpCO2_Alkalinity) | S,T,d11Bcalcite, Alk, d11Bsw | NA | NA | NA | 1648.721 | 54.4296 | 52.7906 | 3.5652 | 0.64313 | 0.62356 | 2.4218 | 0.43828 | 0.42399 | Scenario 1A- G17/Caves2016 | 3.52 | Gothmann et al. (2015) Mg/Ca ratio | 29.5945
boron isotopes | Guillermic | 2022 | 10.5194/cp-18-183-2022 | 9174.5916 | NA | NA | 348.5686 | 112.2297 | 84.8784 | Maxence Guillermic | maxence.guillermic@gmail.com | Guillermic, M., Misra, S., Eagle, R., & Tripati, A. (2022). Atmospheric CO2 estimates for the Miocene to Pleistocene based on foraminiferal δ11B at Ocean Drilling Program Sites 806 and 807 in the Western Equatorial Pacific. Climate of the Past, 18(2), 183-207. | 10.5194/cp-18-183-2022 | ODP 806 | B | 34 | 5 | 30 | 32 | 316.8 mbsf | 316.8 mcd | NA | Pacific Ocean | 0.3185 | 159.3615 | NA | NA | -2519.9 | NA | NA | none | 9174.5916 | NA | NA | NA | Good correspondance with LR04 | Fourth polynomial regression-based biostratigraphy from Lear et al. (2015) | NA | NA | NA | NA | NA | NA | NA | NA | Trilobatus sacculifer | 300-400 | ~75 | 1.5-3 | Barker et al., 2003 | microsublimation | MC-ICP-MS | 15.896 | 1 | NA | 15.896 | For single replicate, error is calculated based on the reproducibility of AE121 standards on a particular session and is given in 2SD. For duplicates, error is the square root of the sum of the squared errors for each replicates. | 0.356 | 0.83 | None applied | NA | -1.3982 | None | NA | Guillermic et al. 2020 | the intercept of the original equation has been adjusted for a presumed dissolution effect using shell weight data from Hönisch and Hemming (2004), where intercept = offset-4.09 and offset =21.76 - (0.06522*Shell weight (µg) + 17.38) | 17.4671 | normal distribution | 0.42891 | includes only the analytical uncertainty of d11B_calcite, not the calibration uncertainty | none | 125 | none applied | none applied | 33.1309 | propagated error including uncertainties on S, Mg/Ca | 0.87395 | 0.87395 | 4.465 | 4.465 | set value | 0.02 | 0.02 | Temperature T. sacculifer (°C) = [LN(Mg/Ca test*1.05*Mg/Ca^H swt0 / Mg/Ca^H swt)-0.054*(S-35)+0.24]/0.062 + 0.36 * C + 2 (See eq. S6 in supplemental material of Guillermic et al. 2022, https://doi.org/10.5194/cp-18-183-2022) | Derived from Gray and Evans. (2019) | Approach of O’Brien et al. (2014) | Fourth polynomial equation from Sosdian et al., (2020) derived from calcite veins (Coggon et al., 2010; Rausch et al., 2013), fluid inclusions (Brennan et al., 2013; Horita et al., 2002), echinoderms (Dickson, 2002), and larger benthic foraminifera (Evans et al., 2018). | Gray and Evans. (2019) | Dekens et al. 2002 | none | NA | NA | NA | NA | NA | NA | NA | 35.1193 | set value | 1 | Derived from Relative sea level (RSL) from Stap et al. (2017, https://doi.pangaea.de/10.1594/PANGAEA.880772), S=Smodern/3800*(3800+RSL) | see column FR for Mg/Ca ratio of seawater | NA | NA | NA | see column FR for Mg/Ca ratio of seawater | NA | NA | NA | modern | NA | NA | NA | 433.9743 | B/Salinity relationship (Lee et al. 2010) | NA | Lee et al . 2010 | 38.6333 | uniform distribution | 1 | Greenop et al. (2017) | Dickson et al., 1990, no [Mg] or [Ca] corrections | Millero, 1995 | 1.0272 | none applied | none applied | Klochko et al. (2006) | none applied | none applied | CO2sys.v.2.3 excel (Pierrot et al., 2016) | NA | Lueker et al. 2000 | Lueker et al. 2000 | Dickson et al. 1990 | NA | NA | Total Alkalinity | TA was derived by interpolation of Caves et al., 2016 record to the ages of the samples. | Caves et al. 2016 | 1916.104 | set value | 175 | 175 | NA | NA | NA | NA | 7.986 | total scale | 0.089481 | 0.098352 | 331.471 | 0 | Sites 806/807 assumed to be near equilibrium | 331.471 | 106.7312 | 80.7146 | Square root of the sum of the squared individual pCO2 uncertainties (δpCO2_Temperature, δpCO2_Salinity, δpCO2_δ11Bsw, δpCO2_δ11Bcarbonate, δpCO2_Alkalinity) | S,T,d11Bcalcite, Alk, d11Bsw | NA | NA | NA | 1589.696 | 56.2526 | 55.1748 | 4.391 | 0.68603 | 0.66323 | 3.0161 | 0.47324 | 0.45608 | Scenario 1A- G17/Caves2016 | 3.49 | Gothmann et al. (2015) Mg/Ca ratio | 25.8851
boron isotopes | Guillermic | 2022 | 10.5194/cp-18-183-2022 | 9258.597 | NA | NA | 483.227 | 184.8324 | 130.5077 | Maxence Guillermic | maxence.guillermic@gmail.com | Guillermic, M., Misra, S., Eagle, R., & Tripati, A. (2022). Atmospheric CO2 estimates for the Miocene to Pleistocene based on foraminiferal δ11B at Ocean Drilling Program Sites 806 and 807 in the Western Equatorial Pacific. Climate of the Past, 18(2), 183-207. | 10.5194/cp-18-183-2022 | ODP 806 | B | 35 | 5 | 30 | 32 | 320.3 mbsf | 320.3 mcd | NA | Pacific Ocean | 0.3185 | 159.3615 | NA | NA | -2519.9 | NA | NA | none | 9258.597 | NA | NA | NA | Good correspondance with LR04 | Fourth polynomial regression-based biostratigraphy from Lear et al. (2015) | NA | NA | NA | NA | NA | NA | NA | NA | Trilobatus sacculifer | 300-400 | ~75 | 1.5-3 | Barker et al., 2003 | microsublimation | MC-ICP-MS | 14.6723 | 1 | NA | 14.6723 | For single replicate, error is calculated based on the reproducibility of AE121 standards on a particular session and is given in 2SD. For duplicates, error is the square root of the sum of the squared errors for each replicates. | 0.356 | 0.83 | None applied | NA | -1.3267 | None | NA | Guillermic et al. 2020 | the intercept of the original equation has been adjusted for a presumed dissolution effect using shell weight data from Hönisch and Hemming (2004), where intercept = offset-4.09 and offset =21.76 - (0.06522*Shell weight (µg) + 17.38) | 16.079 | normal distribution | 0.42891 | includes only the analytical uncertainty of d11B_calcite, not the calibration uncertainty | none | 125 | none applied | none applied | 31.3971 | propagated error including uncertainties on S, Mg/Ca | 0.87456 | 0.87456 | 4.0627 | 4.0627 | set value | 0.02 | 0.02 | Temperature T. sacculifer (°C) = [LN(Mg/Ca test*1.05*Mg/Ca^H swt0 / Mg/Ca^H swt)-0.054*(S-35)+0.24]/0.062 + 0.36 * C + 2 (See eq. S6 in supplemental material of Guillermic et al. 2022, https://doi.org/10.5194/cp-18-183-2022) | Derived from Gray and Evans. (2019) | Approach of O’Brien et al. (2014) | Fourth polynomial equation from Sosdian et al., (2020) derived from calcite veins (Coggon et al., 2010; Rausch et al., 2013), fluid inclusions (Brennan et al., 2013; Horita et al., 2002), echinoderms (Dickson, 2002), and larger benthic foraminifera (Evans et al., 2018). | Gray and Evans. (2019) | Dekens et al. 2002 | none | NA | NA | NA | NA | NA | NA | NA | 35.3785 | set value | 1 | Derived from Relative sea level (RSL) from Stap et al. (2017, https://doi.pangaea.de/10.1594/PANGAEA.880772), S=Smodern/3800*(3800+RSL) | see column FR for Mg/Ca ratio of seawater | NA | NA | NA | see column FR for Mg/Ca ratio of seawater | NA | NA | NA | modern | NA | NA | NA | 437.1773 | B/Salinity relationship (Lee et al. 2010) | NA | Lee et al . 2010 | 38.6043 | uniform distribution | 1 | Greenop et al. (2017) | Dickson et al., 1990, no [Mg] or [Ca] corrections | Millero, 1995 | 1.0272 | none applied | none applied | Klochko et al. (2006) | none applied | none applied | CO2sys.v.2.3 excel (Pierrot et al., 2016) | NA | Lueker et al. 2000 | Lueker et al. 2000 | Dickson et al. 1990 | NA | NA | Total Alkalinity | TA was derived by interpolation of Caves et al., 2016 record to the ages of the samples. | Caves et al. 2016 | 1916.2405 | set value | 175 | 175 | NA | NA | NA | NA | 7.872 | total scale | 0.10521 | 0.11977 | 461.737 | 0 | Sites 806/807 assumed to be near equilibrium | 461.737 | 176.6133 | 124.7027 | Square root of the sum of the squared individual pCO2 uncertainties (δpCO2_Temperature, δpCO2_Salinity, δpCO2_δ11Bsw, δpCO2_δ11Bcarbonate, δpCO2_Alkalinity) | S,T,d11Bcalcite, Alk, d11Bsw | NA | NA | NA | 1664.377 | 58.3198 | 56.5528 | 3.4236 | 0.6907 | 0.67226 | 2.3382 | 0.473 | 0.45951 | Scenario 1A- G17/Caves2016 | 3.47 | Gothmann et al. (2015) Mg/Ca ratio | 24.7887
boron isotopes | Guillermic | 2022 | 10.5194/cp-18-183-2022 | 9494.5515 | NA | NA | 398.2015 | 136.8633 | 96.1888 | Maxence Guillermic | maxence.guillermic@gmail.com | Guillermic, M., Misra, S., Eagle, R., & Tripati, A. (2022). Atmospheric CO2 estimates for the Miocene to Pleistocene based on foraminiferal δ11B at Ocean Drilling Program Sites 806 and 807 in the Western Equatorial Pacific. Climate of the Past, 18(2), 183-207. | 10.5194/cp-18-183-2022 | ODP 806 | B | 36 | 1 | 32 | 34 | 330.03 mbsf | 330.03 mcd | NA | Pacific Ocean | 0.3185 | 159.3615 | NA | NA | -2519.9 | NA | NA | none | 9494.5515 | NA | NA | NA | Good correspondance with LR04 | Fourth polynomial regression-based biostratigraphy from Lear et al. (2015) | NA | NA | NA | NA | NA | NA | NA | NA | Trilobatus sacculifer | 300-400 | ~75 | 1.5-3 | Barker et al., 2003 | microsublimation | MC-ICP-MS | 15.3206 | 1 | NA | 15.3206 | For single replicate, error is calculated based on the reproducibility of AE121 standards on a particular session and is given in 2SD. For duplicates, error is the square root of the sum of the squared errors for each replicates. | 0.21811 | 0.83 | None applied | NA | -1.5626 | None | NA | Guillermic et al. 2020 | the intercept of the original equation has been adjusted for a presumed dissolution effect using shell weight data from Hönisch and Hemming (2004), where intercept = offset-4.09 and offset =21.76 - (0.06522*Shell weight (µg) + 17.38) | 16.5759 | normal distribution | 0.26278 | includes only the analytical uncertainty of d11B_calcite, not the calibration uncertainty | none | 125 | none applied | none applied | 30.6446 | propagated error including uncertainties on S, Mg/Ca | 0.87491 | 0.87491 | 3.8764 | 3.8764 | set value | 0.02 | 0.02 | Temperature T. sacculifer (°C) = [LN(Mg/Ca test*1.05*Mg/Ca^H swt0 / Mg/Ca^H swt)-0.054*(S-35)+0.24]/0.062 + 0.36 * C + 2 (See eq. S6 in supplemental material of Guillermic et al. 2022, https://doi.org/10.5194/cp-18-183-2022) | Derived from Gray and Evans. (2019) | Approach of O’Brien et al. (2014) | Fourth polynomial equation from Sosdian et al., (2020) derived from calcite veins (Coggon et al., 2010; Rausch et al., 2013), fluid inclusions (Brennan et al., 2013; Horita et al., 2002), echinoderms (Dickson, 2002), and larger benthic foraminifera (Evans et al., 2018). | Gray and Evans. (2019) | Dekens et al. 2002 | none | NA | NA | NA | NA | NA | NA | NA | 35.4216 | set value | 1 | Derived from Relative sea level (RSL) from Stap et al. (2017, https://doi.pangaea.de/10.1594/PANGAEA.880772), S=Smodern/3800*(3800+RSL) | see column FR for Mg/Ca ratio of seawater | NA | NA | NA | see column FR for Mg/Ca ratio of seawater | NA | NA | NA | modern | NA | NA | NA | 437.71 | B/Salinity relationship (Lee et al. 2010) | NA | Lee et al . 2010 | 38.5271 | uniform distribution | 1 | Greenop et al. (2017) | Dickson et al., 1990, no [Mg] or [Ca] corrections | Millero, 1995 | 1.0272 | none applied | none applied | Klochko et al. (2006) | none applied | none applied | CO2sys.v.2.3 excel (Pierrot et al., 2016) | NA | Lueker et al. 2000 | Lueker et al. 2000 | Dickson et al. 1990 | NA | NA | Total Alkalinity | TA was derived by interpolation of Caves et al., 2016 record to the ages of the samples. | Caves et al. 2016 | 1911.6012 | set value | 175 | 175 | NA | NA | NA | NA | 7.939 | total scale | 0.093213 | 0.10607 | 381.236 | 0 | Sites 806/807 assumed to be near equilibrium | 381.236 | 131.0353 | 92.09 | Square root of the sum of the squared individual pCO2 uncertainties (δpCO2_Temperature, δpCO2_Salinity, δpCO2_δ11Bsw, δpCO2_δ11Bcarbonate, δpCO2_Alkalinity) | S,T,d11Bcalcite, Alk, d11Bsw | NA | NA | NA | 1630.59 | 54.8323 | 53.3493 | 3.7475 | 0.65224 | 0.6318 | 2.553 | 0.44587 | 0.43083 | Scenario 1A- G17/Caves2016 | 3.44 | Gothmann et al. (2015) Mg/Ca ratio | 28.4057
boron isotopes | Guillermic | 2022 | 10.5194/cp-18-183-2022 | 11693.0465 | NA | NA | 386.1804 | 133.2605 | 98.2728 | Maxence Guillermic | maxence.guillermic@gmail.com | Guillermic, M., Misra, S., Eagle, R., & Tripati, A. (2022). Atmospheric CO2 estimates for the Miocene to Pleistocene based on foraminiferal δ11B at Ocean Drilling Program Sites 806 and 807 in the Western Equatorial Pacific. Climate of the Past, 18(2), 183-207. | 10.5194/cp-18-183-2022 | ODP 806 | B | 44 | 5 | 34 | 36 | 413.54 mbsf | 413.54 mcd | NA | Pacific Ocean | 0.3185 | 159.3615 | NA | NA | -2519.9 | NA | NA | none | 11693.0465 | NA | NA | NA | Good correspondance with LR04 | Fourth polynomial regression-based biostratigraphy from Lear et al. (2015) | NA | NA | NA | NA | NA | NA | NA | NA | Trilobatus sacculifer | 300-400 | ~75 | 1.5-3 | Barker et al., 2003 | microsublimation | MC-ICP-MS | 14.9288 | 1 | NA | 14.9288 | For single replicate, error is calculated based on the reproducibility of AE121 standards on a particular session and is given in 2SD. For duplicates, error is the square root of the sum of the squared errors for each replicates. | 0.356 | 0.83 | None applied | NA | -1.3927 | None | NA | Guillermic et al. 2020 | the intercept of the original equation has been adjusted for a presumed dissolution effect using shell weight data from Hönisch and Hemming (2004), where intercept = offset-4.09 and offset =21.76 - (0.06522*Shell weight (µg) + 17.38) | 16.3085 | normal distribution | 0.42891 | includes only the analytical uncertainty of d11B_calcite, not the calibration uncertainty | none | 125 | none applied | none applied | 34.3545 | propagated error including uncertainties on S, Mg/Ca | 0.87366 | 0.87366 | 4.6985 | 4.6985 | set value | 0.02 | 0.02 | Temperature T. sacculifer (°C) = [LN(Mg/Ca test*1.05*Mg/Ca^H swt0 / Mg/Ca^H swt)-0.054*(S-35)+0.24]/0.062 + 0.36 * C + 2 (See eq. S6 in supplemental material of Guillermic et al. 2022, https://doi.org/10.5194/cp-18-183-2022) | Derived from Gray and Evans. (2019) | Approach of O’Brien et al. (2014) | Fourth polynomial equation from Sosdian et al., (2020) derived from calcite veins (Coggon et al., 2010; Rausch et al., 2013), fluid inclusions (Brennan et al., 2013; Horita et al., 2002), echinoderms (Dickson, 2002), and larger benthic foraminifera (Evans et al., 2018). | Gray and Evans. (2019) | Dekens et al. 2002 | none | NA | NA | NA | NA | NA | NA | NA | 35.1663 | set value | 1 | Derived from Relative sea level (RSL) from Stap et al. (2017, https://doi.pangaea.de/10.1594/PANGAEA.880772), S=Smodern/3800*(3800+RSL) | see column FR for Mg/Ca ratio of seawater | NA | NA | NA | see column FR for Mg/Ca ratio of seawater | NA | NA | NA | modern | NA | NA | NA | 434.5553 | B/Salinity relationship (Lee et al. 2010) | NA | Lee et al . 2010 | 38.0279 | uniform distribution | 1 | Greenop et al. (2017) | Dickson et al., 1990, no [Mg] or [Ca] corrections | Millero, 1995 | 1.0272 | none applied | none applied | Klochko et al. (2006) | none applied | none applied | CO2sys.v.2.3 excel (Pierrot et al., 2016) | NA | Lueker et al. 2000 | Lueker et al. 2000 | Dickson et al. 1990 | NA | NA | Total Alkalinity | TA was derived by interpolation of Caves et al., 2016 record to the ages of the samples. | Caves et al. 2016 | 1759.9844 | set value | 175 | 175 | NA | NA | NA | NA | 7.92 | total scale | 0.094986 | 0.10607 | 365.899 | 0 | Sites 806/807 assumed to be near equilibrium | 365.899 | 126.2669 | 93.1107 | Square root of the sum of the squared individual pCO2 uncertainties (δpCO2_Temperature, δpCO2_Salinity, δpCO2_δ11Bsw, δpCO2_δ11Bcarbonate, δpCO2_Alkalinity) | S,T,d11Bcalcite, Alk, d11Bsw | NA | NA | NA | 1476.914 | 54.2727 | 53.0166 | 3.7327 | 0.63847 | 0.61683 | 2.5757 | 0.44221 | 0.42605 | Scenario 1A- G17/Caves2016 | 3.27 | Gothmann et al. (2015) Mg/Ca ratio | 25.8006
boron isotopes | Guillermic | 2022 | 10.5194/cp-18-183-2022 | 12074.3292 | NA | NA | 397.7872 | 135.7797 | 96.0628 | Maxence Guillermic | maxence.guillermic@gmail.com | Guillermic, M., Misra, S., Eagle, R., & Tripati, A. (2022). Atmospheric CO2 estimates for the Miocene to Pleistocene based on foraminiferal δ11B at Ocean Drilling Program Sites 806 and 807 in the Western Equatorial Pacific. Climate of the Past, 18(2), 183-207. | 10.5194/cp-18-183-2022 | ODP 806 | B | 46 | 1 | 33 | 35 | 426.84 mbsf | 426.84 mcd | NA | Pacific Ocean | 0.3185 | 159.3615 | NA | NA | -2519.9 | NA | NA | none | 12074.3292 | NA | NA | NA | Good correspondance with LR04 | Fourth polynomial regression-based biostratigraphy from Lear et al. (2015) | NA | NA | NA | NA | NA | NA | NA | NA | Trilobatus sacculifer | 300-400 | ~75 | 1.5-3 | Barker et al., 2003 | microsublimation | MC-ICP-MS | 14.5149 | 1 | NA | 14.5149 | For single replicate, error is calculated based on the reproducibility of AE121 standards on a particular session and is given in 2SD. For duplicates, error is the square root of the sum of the squared errors for each replicates. | 0.21811 | 0.83 | None applied | NA | -1.0671 | None | NA | Guillermic et al. 2020 | the intercept of the original equation has been adjusted for a presumed dissolution effect using shell weight data from Hönisch and Hemming (2004), where intercept = offset-4.09 and offset =21.76 - (0.06522*Shell weight (µg) + 17.38) | 16.2021 | normal distribution | 0.26278 | includes only the analytical uncertainty of d11B_calcite, not the calibration uncertainty | none | 125 | none applied | none applied | 35.1258 | propagated error including uncertainties on S, Mg/Ca | 0.87347 | 0.87347 | 4.87 | 4.87 | set value | 0.02 | 0.02 | Temperature T. sacculifer (°C) = [LN(Mg/Ca test*1.05*Mg/Ca^H swt0 / Mg/Ca^H swt)-0.054*(S-35)+0.24]/0.062 + 0.36 * C + 2 (See eq. S6 in supplemental material of Guillermic et al. 2022, https://doi.org/10.5194/cp-18-183-2022) | Derived from Gray and Evans. (2019) | Approach of O’Brien et al. (2014) | Fourth polynomial equation from Sosdian et al., (2020) derived from calcite veins (Coggon et al., 2010; Rausch et al., 2013), fluid inclusions (Brennan et al., 2013; Horita et al., 2002), echinoderms (Dickson, 2002), and larger benthic foraminifera (Evans et al., 2018). | Gray and Evans. (2019) | Dekens et al. 2002 | none | NA | NA | NA | NA | NA | NA | NA | 35.0201 | set value | 1 | Derived from Relative sea level (RSL) from Stap et al. (2017, https://doi.pangaea.de/10.1594/PANGAEA.880772), S=Smodern/3800*(3800+RSL) | see column FR for Mg/Ca ratio of seawater | NA | NA | NA | see column FR for Mg/Ca ratio of seawater | NA | NA | NA | modern | NA | NA | NA | 432.749 | B/Salinity relationship (Lee et al. 2010) | NA | Lee et al . 2010 | 38.0004 | uniform distribution | 1 | Greenop et al. (2017) | Dickson et al., 1990, no [Mg] or [Ca] corrections | Millero, 1995 | 1.0272 | none applied | none applied | Klochko et al. (2006) | none applied | none applied | CO2sys.v.2.3 excel (Pierrot et al., 2016) | NA | Lueker et al. 2000 | Lueker et al. 2000 | Dickson et al. 1990 | NA | NA | Total Alkalinity | TA was derived by interpolation of Caves et al., 2016 record to the ages of the samples. | Caves et al. 2016 | 1732.6239 | set value | 175 | 175 | NA | NA | NA | NA | 7.904 | total scale | 0.092186 | 0.10348 | 375.983 | 0 | Sites 806/807 assumed to be near equilibrium | 375.983 | 128.3418 | 90.796 | Square root of the sum of the squared individual pCO2 uncertainties (δpCO2_Temperature, δpCO2_Salinity, δpCO2_δ11Bsw, δpCO2_δ11Bcarbonate, δpCO2_Alkalinity) | S,T,d11Bcalcite, Alk, d11Bsw | NA | NA | NA | 1455.537 | 52.1275 | 50.7366 | 3.6618 | 0.61206 | 0.58879 | 2.5334 | 0.42513 | 0.40779 | Scenario 1A- G17/Caves2016 | 3.26 | Gothmann et al. (2015) Mg/Ca ratio | 20.8083
boron isotopes | Guillermic | 2022 | 10.5194/cp-18-183-2022 | 12249.1361 | NA | NA | 417.8935 | 150.0026 | 103.7453 | Maxence Guillermic | maxence.guillermic@gmail.com | Guillermic, M., Misra, S., Eagle, R., & Tripati, A. (2022). Atmospheric CO2 estimates for the Miocene to Pleistocene based on foraminiferal δ11B at Ocean Drilling Program Sites 806 and 807 in the Western Equatorial Pacific. Climate of the Past, 18(2), 183-207. | 10.5194/cp-18-183-2022 | ODP 806 | B | 46 | 5 | 33 | 35 | 432.84 mbsf | 432.84 mcd | NA | Pacific Ocean | 0.3185 | 159.3615 | NA | NA | -2519.9 | NA | NA | none | 12249.1361 | NA | NA | NA | Good correspondance with LR04 | Fourth polynomial regression-based biostratigraphy from Lear et al. (2015) | NA | NA | NA | NA | NA | NA | NA | NA | Trilobatus sacculifer | 300-400 | ~75 | 1.5-3 | Barker et al., 2003 | microsublimation | MC-ICP-MS | 14.9725 | 1 | NA | 14.9725 | For single replicate, error is calculated based on the reproducibility of AE121 standards on a particular session and is given in 2SD. For duplicates, error is the square root of the sum of the squared errors for each replicates. | 0.21811 | 0.83 | None applied | NA | -1.8526 | None | NA | Guillermic et al. 2020 | the intercept of the original equation has been adjusted for a presumed dissolution effect using shell weight data from Hönisch and Hemming (2004), where intercept = offset-4.09 and offset =21.76 - (0.06522*Shell weight (µg) + 17.38) | 15.8072 | normal distribution | 0.26278 | includes only the analytical uncertainty of d11B_calcite, not the calibration uncertainty | none | 125 | none applied | none applied | 33.4779 | propagated error including uncertainties on S, Mg/Ca | 0.87395 | 0.87395 | 4.4636 | 4.4636 | set value | 0.02 | 0.02 | Temperature T. sacculifer (°C) = [LN(Mg/Ca test*1.05*Mg/Ca^H swt0 / Mg/Ca^H swt)-0.054*(S-35)+0.24]/0.062 + 0.36 * C + 2 (See eq. S6 in supplemental material of Guillermic et al. 2022, https://doi.org/10.5194/cp-18-183-2022) | Derived from Gray and Evans. (2019) | Approach of O’Brien et al. (2014) | Fourth polynomial equation from Sosdian et al., (2020) derived from calcite veins (Coggon et al., 2010; Rausch et al., 2013), fluid inclusions (Brennan et al., 2013; Horita et al., 2002), echinoderms (Dickson, 2002), and larger benthic foraminifera (Evans et al., 2018). | Gray and Evans. (2019) | Dekens et al. 2002 | none | NA | NA | NA | NA | NA | NA | NA | 35.3332 | set value | 1 | Derived from Relative sea level (RSL) from Stap et al. (2017, https://doi.pangaea.de/10.1594/PANGAEA.880772), S=Smodern/3800*(3800+RSL) | see column FR for Mg/Ca ratio of seawater | NA | NA | NA | see column FR for Mg/Ca ratio of seawater | NA | NA | NA | modern | NA | NA | NA | 436.617 | B/Salinity relationship (Lee et al. 2010) | NA | Lee et al . 2010 | 37.9878 | uniform distribution | 1 | Greenop et al. (2017) | Dickson et al., 1990, no [Mg] or [Ca] corrections | Millero, 1995 | 1.0272 | none applied | none applied | Klochko et al. (2006) | none applied | none applied | CO2sys.v.2.3 excel (Pierrot et al., 2016) | NA | Lueker et al. 2000 | Lueker et al. 2000 | Dickson et al. 1990 | NA | NA | Total Alkalinity | TA was derived by interpolation of Caves et al., 2016 record to the ages of the samples. | Caves et al. 2016 | 1718.7613 | set value | 175 | 175 | NA | NA | NA | NA | 7.883 | total scale | 0.096418 | 0.10981 | 396.996 | 0 | Sites 806/807 assumed to be near equilibrium | 396.996 | 142.5037 | 98.5563 | Square root of the sum of the squared individual pCO2 uncertainties (δpCO2_Temperature, δpCO2_Salinity, δpCO2_δ11Bsw, δpCO2_δ11Bcarbonate, δpCO2_Alkalinity) | S,T,d11Bcalcite, Alk, d11Bsw | NA | NA | NA | 1463.879 | 52.1955 | 50.6168 | 3.3289 | 0.60011 | 0.57887 | 2.2903 | 0.41428 | 0.39864 | Scenario 1A- G17/Caves2016 | 3.26 | Gothmann et al. (2015) Mg/Ca ratio | 32.8516
boron isotopes | Guillermic | 2022 | 10.5194/cp-18-183-2022 | 12443.3958 | NA | NA | 415.33 | 151.4221 | 109.3081 | Maxence Guillermic | maxence.guillermic@gmail.com | Guillermic, M., Misra, S., Eagle, R., & Tripati, A. (2022). Atmospheric CO2 estimates for the Miocene to Pleistocene based on foraminiferal δ11B at Ocean Drilling Program Sites 806 and 807 in the Western Equatorial Pacific. Climate of the Past, 18(2), 183-207. | 10.5194/cp-18-183-2022 | ODP 806 | B | 47 | 3 | 34 | 36 | 439.44 mbsf | 439.44 mcd | NA | Pacific Ocean | 0.3185 | 159.3615 | NA | NA | -2519.9 | NA | NA | none | 12443.3958 | NA | NA | NA | Good correspondance with LR04 | Fourth polynomial regression-based biostratigraphy from Lear et al. (2015) | NA | NA | NA | NA | NA | NA | NA | NA | Trilobatus sacculifer | 300-400 | ~75 | 1.5-3 | Barker et al., 2003 | microsublimation | MC-ICP-MS | 14.7202 | 1 | NA | 14.7202 | For single replicate, error is calculated based on the reproducibility of AE121 standards on a particular session and is given in 2SD. For duplicates, error is the square root of the sum of the squared errors for each replicates. | 0.356 | 0.83 | None applied | NA | -1.561 | None | NA | Guillermic et al. 2020 | the intercept of the original equation has been adjusted for a presumed dissolution effect using shell weight data from Hönisch and Hemming (2004), where intercept = offset-4.09 and offset =21.76 - (0.06522*Shell weight (µg) + 17.38) | 15.8543 | normal distribution | 0.42891 | includes only the analytical uncertainty of d11B_calcite, not the calibration uncertainty | none | 125 | none applied | none applied | 34.1046 | propagated error including uncertainties on S, Mg/Ca | 0.87373 | 0.87373 | 4.6368 | 4.6368 | set value | 0.02 | 0.02 | Temperature T. sacculifer (°C) = [LN(Mg/Ca test*1.05*Mg/Ca^H swt0 / Mg/Ca^H swt)-0.054*(S-35)+0.24]/0.062 + 0.36 * C + 2 (See eq. S6 in supplemental material of Guillermic et al. 2022, https://doi.org/10.5194/cp-18-183-2022) | Derived from Gray and Evans. (2019) | Approach of O’Brien et al. (2014) | Fourth polynomial equation from Sosdian et al., (2020) derived from calcite veins (Coggon et al., 2010; Rausch et al., 2013), fluid inclusions (Brennan et al., 2013; Horita et al., 2002), echinoderms (Dickson, 2002), and larger benthic foraminifera (Evans et al., 2018). | Gray and Evans. (2019) | Dekens et al. 2002 | none | NA | NA | NA | NA | NA | NA | NA | 35.3566 | set value | 1 | Derived from Relative sea level (RSL) from Stap et al. (2017, https://doi.pangaea.de/10.1594/PANGAEA.880772), S=Smodern/3800*(3800+RSL) | see column FR for Mg/Ca ratio of seawater | NA | NA | NA | see column FR for Mg/Ca ratio of seawater | NA | NA | NA | modern | NA | NA | NA | 436.9069 | B/Salinity relationship (Lee et al. 2010) | NA | Lee et al . 2010 | 37.9812 | uniform distribution | 1 | Greenop et al. (2017) | Dickson et al., 1990, no [Mg] or [Ca] corrections | Millero, 1995 | 1.0272 | none applied | none applied | Klochko et al. (2006) | none applied | none applied | CO2sys.v.2.3 excel (Pierrot et al., 2016) | NA | Lueker et al. 2000 | Lueker et al. 2000 | Dickson et al. 1990 | NA | NA | Total Alkalinity | TA was derived by interpolation of Caves et al., 2016 record to the ages of the samples. | Caves et al. 2016 | 1700.7643 | set value | 175 | 175 | NA | NA | NA | NA | 7.881 | total scale | 0.10026 | 0.11216 | 393.822 | 0 | Sites 806/807 assumed to be near equilibrium | 393.822 | 143.5836 | 103.6463 | Square root of the sum of the squared individual pCO2 uncertainties (δpCO2_Temperature, δpCO2_Salinity, δpCO2_δ11Bsw, δpCO2_δ11Bcarbonate, δpCO2_Alkalinity) | S,T,d11Bcalcite, Alk, d11Bsw | NA | NA | NA | 1443.771 | 53.7782 | 52.3425 | 3.3488 | 0.61771 | 0.59731 | 2.3094 | 0.42738 | 0.41228 | Scenario 1A- G17/Caves2016 | 3.25 | Gothmann et al. (2015) Mg/Ca ratio | 28.3815
boron isotopes | Guillermic | 2022 | 10.5194/cp-18-183-2022 | 12687.5681 | NA | NA | 242.8527 | 71.856 | 55.1426 | Maxence Guillermic | maxence.guillermic@gmail.com | Guillermic, M., Misra, S., Eagle, R., & Tripati, A. (2022). Atmospheric CO2 estimates for the Miocene to Pleistocene based on foraminiferal δ11B at Ocean Drilling Program Sites 806 and 807 in the Western Equatorial Pacific. Climate of the Past, 18(2), 183-207. | 10.5194/cp-18-183-2022 | ODP 806 | B | 48 | 2 | 34 | 36 | 447.64 mbsf | 447.64 mcd | NA | Pacific Ocean | 0.3185 | 159.3615 | NA | NA | -2519.9 | NA | NA | none | 12687.5681 | NA | NA | NA | Good correspondance with LR04 | Fourth polynomial regression-based biostratigraphy from Lear et al. (2015) | NA | NA | NA | NA | NA | NA | NA | NA | Trilobatus sacculifer | 300-400 | ~75 | 1.5-3 | Barker et al., 2003 | microsublimation | MC-ICP-MS | 16.3986 | 1 | NA | 16.3986 | For single replicate, error is calculated based on the reproducibility of AE121 standards on a particular session and is given in 2SD. For duplicates, error is the square root of the sum of the squared errors for each replicates. | 0.2898 | 0.83 | None applied | NA | -1.64 | None | NA | Guillermic et al. 2020 | the intercept of the original equation has been adjusted for a presumed dissolution effect using shell weight data from Hönisch and Hemming (2004), where intercept = offset-4.09 and offset =21.76 - (0.06522*Shell weight (µg) + 17.38) | 17.7815 | normal distribution | 0.34915 | includes only the analytical uncertainty of d11B_calcite, not the calibration uncertainty | none | 125 | none applied | none applied | 34.1715 | propagated error including uncertainties on S, Mg/Ca | 0.87385 | 0.87385 | 4.5368 | 4.5368 | set value | 0.02 | 0.02 | Temperature T. sacculifer (°C) = [LN(Mg/Ca test*1.05*Mg/Ca^H swt0 / Mg/Ca^H swt)-0.054*(S-35)+0.24]/0.062 + 0.36 * C + 2 (See eq. S6 in supplemental material of Guillermic et al. 2022, https://doi.org/10.5194/cp-18-183-2022) | Derived from Gray and Evans. (2019) | Approach of O’Brien et al. (2014) | Fourth polynomial equation from Sosdian et al., (2020) derived from calcite veins (Coggon et al., 2010; Rausch et al., 2013), fluid inclusions (Brennan et al., 2013; Horita et al., 2002), echinoderms (Dickson, 2002), and larger benthic foraminifera (Evans et al., 2018). | Gray and Evans. (2019) | Dekens et al. 2002 | none | NA | NA | NA | NA | NA | NA | NA | 34.9242 | set value | 1 | Derived from Relative sea level (RSL) from Stap et al. (2017, https://doi.pangaea.de/10.1594/PANGAEA.880772), S=Smodern/3800*(3800+RSL) | see column FR for Mg/Ca ratio of seawater | NA | NA | NA | see column FR for Mg/Ca ratio of seawater | NA | NA | NA | modern | NA | NA | NA | 431.5628 | B/Salinity relationship (Lee et al. 2010) | NA | Lee et al . 2010 | 37.9742 | uniform distribution | 1 | Greenop et al. (2017) | Dickson et al., 1990, no [Mg] or [Ca] corrections | Millero, 1995 | 1.0272 | none applied | none applied | Klochko et al. (2006) | none applied | none applied | CO2sys.v.2.3 excel (Pierrot et al., 2016) | NA | Lueker et al. 2000 | Lueker et al. 2000 | Dickson et al. 1990 | NA | NA | Total Alkalinity | TA was derived by interpolation of Caves et al., 2016 record to the ages of the samples. | Caves et al. 2016 | 1672.1878 | set value | 175 | 175 | NA | NA | NA | NA | 8.057 | total scale | 0.080386 | 0.087342 | 230.226 | 0 | Sites 806/807 assumed to be near equilibrium | 230.226 | 68.1288 | 52.2745 | Square root of the sum of the squared individual pCO2 uncertainties (δpCO2_Temperature, δpCO2_Salinity, δpCO2_δ11Bsw, δpCO2_δ11Bcarbonate, δpCO2_Alkalinity) | S,T,d11Bcalcite, Alk, d11Bsw | NA | NA | NA | 1326.768 | 49.4314 | 48.6515 | 4.3701 | 0.56858 | 0.54355 | 3.0121 | 0.39416 | 0.37513 | Scenario 1A- G17/Caves2016 | 3.24 | Gothmann et al. (2015) Mg/Ca ratio | 29.5916
boron isotopes | Guillermic | 2022 | 10.5194/cp-18-183-2022 | 12823.1641 | NA | NA | 349.3171 | 119.7727 | 85.2788 | Maxence Guillermic | maxence.guillermic@gmail.com | Guillermic, M., Misra, S., Eagle, R., & Tripati, A. (2022). Atmospheric CO2 estimates for the Miocene to Pleistocene based on foraminiferal δ11B at Ocean Drilling Program Sites 806 and 807 in the Western Equatorial Pacific. Climate of the Past, 18(2), 183-207. | 10.5194/cp-18-183-2022 | ODP 806 | B | 48 | 5 | 34 | 36 | 452.15 mbsf | 452.15 mcd | NA | Pacific Ocean | 0.3185 | 159.3615 | NA | NA | -2519.9 | NA | NA | none | 12823.1641 | NA | NA | NA | Good correspondance with LR04 | Fourth polynomial regression-based biostratigraphy from Lear et al. (2015) | NA | NA | NA | NA | NA | NA | NA | NA | Trilobatus sacculifer | 300-400 | ~75 | 1.5-3 | Barker et al., 2003 | microsublimation | MC-ICP-MS | 14.8642 | 1 | NA | 14.8642 | For single replicate, error is calculated based on the reproducibility of AE121 standards on a particular session and is given in 2SD. For duplicates, error is the square root of the sum of the squared errors for each replicates. | 0.24988 | 0.83 | None applied | NA | -1.4527 | None | NA | Guillermic et al. 2020 | the intercept of the original equation has been adjusted for a presumed dissolution effect using shell weight data from Hönisch and Hemming (2004), where intercept = offset-4.09 and offset =21.76 - (0.06522*Shell weight (µg) + 17.38) | 16.1585 | normal distribution | 0.30106 | includes only the analytical uncertainty of d11B_calcite, not the calibration uncertainty | none | 125 | none applied | none applied | 32.4167 | propagated error including uncertainties on S, Mg/Ca | 0.87445 | 0.87445 | 4.1291 | 4.1291 | set value | 0.02 | 0.02 | Temperature T. sacculifer (°C) = [LN(Mg/Ca test*1.05*Mg/Ca^H swt0 / Mg/Ca^H swt)-0.054*(S-35)+0.24]/0.062 + 0.36 * C + 2 (See eq. S6 in supplemental material of Guillermic et al. 2022, https://doi.org/10.5194/cp-18-183-2022) | Derived from Gray and Evans. (2019) | Approach of O’Brien et al. (2014) | Fourth polynomial equation from Sosdian et al., (2020) derived from calcite veins (Coggon et al., 2010; Rausch et al., 2013), fluid inclusions (Brennan et al., 2013; Horita et al., 2002), echinoderms (Dickson, 2002), and larger benthic foraminifera (Evans et al., 2018). | Gray and Evans. (2019) | Dekens et al. 2002 | none | NA | NA | NA | NA | NA | NA | NA | 35.2218 | set value | 1 | Derived from Relative sea level (RSL) from Stap et al. (2017, https://doi.pangaea.de/10.1594/PANGAEA.880772), S=Smodern/3800*(3800+RSL) | see column FR for Mg/Ca ratio of seawater | NA | NA | NA | see column FR for Mg/Ca ratio of seawater | NA | NA | NA | modern | NA | NA | NA | 435.241 | B/Salinity relationship (Lee et al. 2010) | NA | Lee et al . 2010 | 37.9703 | uniform distribution | 1 | Greenop et al. (2017) | Dickson et al., 1990, no [Mg] or [Ca] corrections | Millero, 1995 | 1.0272 | none applied | none applied | Klochko et al. (2006) | none applied | none applied | CO2sys.v.2.3 excel (Pierrot et al., 2016) | NA | Lueker et al. 2000 | Lueker et al. 2000 | Dickson et al. 1990 | NA | NA | Total Alkalinity | TA was derived by interpolation of Caves et al., 2016 record to the ages of the samples. | Caves et al. 2016 | 1658.217 | set value | 175 | 175 | NA | NA | NA | NA | 7.932 | total scale | 0.093079 | 0.10435 | 332.858 | 0 | Sites 806/807 assumed to be near equilibrium | 332.858 | 114.1333 | 81.2601 | Square root of the sum of the squared individual pCO2 uncertainties (δpCO2_Temperature, δpCO2_Salinity, δpCO2_δ11Bsw, δpCO2_δ11Bcarbonate, δpCO2_Alkalinity) | S,T,d11Bcalcite, Alk, d11Bsw | NA | NA | NA | 1393.154 | 50.2787 | 48.9893 | 3.3659 | 0.56939 | 0.54872 | 2.3065 | 0.39162 | 0.3764 | Scenario 1A- G17/Caves2016 | 3.23 | Gothmann et al. (2015) Mg/Ca ratio | 26.7207
boron isotopes | Guillermic | 2022 | 10.5194/cp-18-183-2022 | 13227.5985 | NA | NA | 507.0688 | 211.4998 | 144.5583 | Maxence Guillermic | maxence.guillermic@gmail.com | Guillermic, M., Misra, S., Eagle, R., & Tripati, A. (2022). Atmospheric CO2 estimates for the Miocene to Pleistocene based on foraminiferal δ11B at Ocean Drilling Program Sites 806 and 807 in the Western Equatorial Pacific. Climate of the Past, 18(2), 183-207. | 10.5194/cp-18-183-2022 | ODP 806 | B | 50 | 2 | 32 | 34 | 465.43 mbsf | 465.43 mcd | NA | Pacific Ocean | 0.3185 | 159.3615 | NA | NA | -2519.9 | NA | NA | none | 13227.5985 | NA | NA | NA | Good correspondance with LR04 | Fourth polynomial regression-based biostratigraphy from Lear et al. (2015) | NA | NA | NA | NA | NA | NA | NA | NA | Trilobatus sacculifer | 300-400 | ~75 | 1.5-3 | Barker et al., 2003 | microsublimation | MC-ICP-MS | 13.8485 | 1 | NA | 13.8485 | For single replicate, error is calculated based on the reproducibility of AE121 standards on a particular session and is given in 2SD. For duplicates, error is the square root of the sum of the squared errors for each replicates. | 0.356 | 0.83 | None applied | NA | -1.3844 | None | NA | Guillermic et al. 2020 | the intercept of the original equation has been adjusted for a presumed dissolution effect using shell weight data from Hönisch and Hemming (2004), where intercept = offset-4.09 and offset =21.76 - (0.06522*Shell weight (µg) + 17.38) | 15.017 | normal distribution | 0.42891 | includes only the analytical uncertainty of d11B_calcite, not the calibration uncertainty | none | 125 | none applied | none applied | 34.1189 | propagated error including uncertainties on S, Mg/Ca | 0.87391 | 0.87391 | 4.492 | 4.492 | set value | 0.02 | 0.02 | Temperature T. sacculifer (°C) = [LN(Mg/Ca test*1.05*Mg/Ca^H swt0 / Mg/Ca^H swt)-0.054*(S-35)+0.24]/0.062 + 0.36 * C + 2 (See eq. S6 in supplemental material of Guillermic et al. 2022, https://doi.org/10.5194/cp-18-183-2022) | Derived from Gray and Evans. (2019) | Approach of O’Brien et al. (2014) | Fourth polynomial equation from Sosdian et al., (2020) derived from calcite veins (Coggon et al., 2010; Rausch et al., 2013), fluid inclusions (Brennan et al., 2013; Horita et al., 2002), echinoderms (Dickson, 2002), and larger benthic foraminifera (Evans et al., 2018). | Gray and Evans. (2019) | Dekens et al. 2002 | none | NA | NA | NA | NA | NA | NA | NA | 34.9063 | set value | 1 | Derived from Relative sea level (RSL) from Stap et al. (2017, https://doi.pangaea.de/10.1594/PANGAEA.880772), S=Smodern/3800*(3800+RSL) | see column FR for Mg/Ca ratio of seawater | NA | NA | NA | see column FR for Mg/Ca ratio of seawater | NA | NA | NA | modern | NA | NA | NA | 431.3419 | B/Salinity relationship (Lee et al. 2010) | NA | Lee et al . 2010 | 37.9593 | uniform distribution | 1 | Greenop et al. (2017) | Dickson et al., 1990, no [Mg] or [Ca] corrections | Millero, 1995 | 1.0272 | none applied | none applied | Klochko et al. (2006) | none applied | none applied | CO2sys.v.2.3 excel (Pierrot et al., 2016) | NA | Lueker et al. 2000 | Lueker et al. 2000 | Dickson et al. 1990 | NA | NA | Total Alkalinity | TA was derived by interpolation of Caves et al., 2016 record to the ages of the samples. | Caves et al. 2016 | 1628.1003 | set value | 175 | 175 | NA | NA | NA | NA | 7.796 | total scale | 0.11256 | 0.12962 | 480.782 | 0 | Sites 806/807 assumed to be near equilibrium | 480.782 | 200.536 | 137.0633 | Square root of the sum of the squared individual pCO2 uncertainties (δpCO2_Temperature, δpCO2_Salinity, δpCO2_δ11Bsw, δpCO2_δ11Bcarbonate, δpCO2_Alkalinity) | S,T,d11Bcalcite, Alk, d11Bsw | NA | NA | NA | 1419.648 | 53.8452 | 51.8653 | 2.7461 | 0.60219 | 0.58394 | 1.8923 | 0.41599 | 0.4027 | Scenario 1A- G17/Caves2016 | 3.21 | Gothmann et al. (2015) Mg/Ca ratio | 25.673
boron isotopes | Guillermic | 2022 | 10.5194/cp-18-183-2022 | 13526.7079 | NA | NA | 456.5695 | 180.2447 | 119.5267 | Maxence Guillermic | maxence.guillermic@gmail.com | Guillermic, M., Misra, S., Eagle, R., & Tripati, A. (2022). Atmospheric CO2 estimates for the Miocene to Pleistocene based on foraminiferal δ11B at Ocean Drilling Program Sites 806 and 807 in the Western Equatorial Pacific. Climate of the Past, 18(2), 183-207. | 10.5194/cp-18-183-2022 | ODP 806 | B | 51 | 2 | 29 | 31 | 475.1 mbsf | 475.1 mcd | NA | Pacific Ocean | 0.3185 | 159.3615 | NA | NA | -2519.9 | NA | NA | none | 13526.7079 | NA | NA | NA | Good correspondance with LR04 | Fourth polynomial regression-based biostratigraphy from Lear et al. (2015) | NA | NA | NA | NA | NA | NA | NA | NA | Trilobatus sacculifer | 300-400 | ~75 | 1.5-3 | Barker et al., 2003 | microsublimation | MC-ICP-MS | 14.093 | 1 | NA | 14.093 | For single replicate, error is calculated based on the reproducibility of AE121 standards on a particular session and is given in 2SD. For duplicates, error is the square root of the sum of the squared errors for each replicates. | 0.21811 | 0.83 | None applied | NA | -1.4801 | None | NA | Guillermic et al. 2020 | the intercept of the original equation has been adjusted for a presumed dissolution effect using shell weight data from Hönisch and Hemming (2004), where intercept = offset-4.09 and offset =21.76 - (0.06522*Shell weight (µg) + 17.38) | 15.1963 | normal distribution | 0.26278 | includes only the analytical uncertainty of d11B_calcite, not the calibration uncertainty | none | 125 | none applied | none applied | 33.0661 | propagated error including uncertainties on S, Mg/Ca | 0.87425 | 0.87425 | 4.2539 | 4.2539 | set value | 0.02 | 0.02 | Temperature T. sacculifer (°C) = [LN(Mg/Ca test*1.05*Mg/Ca^H swt0 / Mg/Ca^H swt)-0.054*(S-35)+0.24]/0.062 + 0.36 * C + 2 (See eq. S6 in supplemental material of Guillermic et al. 2022, https://doi.org/10.5194/cp-18-183-2022) | Derived from Gray and Evans. (2019) | Approach of O’Brien et al. (2014) | Fourth polynomial equation from Sosdian et al., (2020) derived from calcite veins (Coggon et al., 2010; Rausch et al., 2013), fluid inclusions (Brennan et al., 2013; Horita et al., 2002), echinoderms (Dickson, 2002), and larger benthic foraminifera (Evans et al., 2018). | Gray and Evans. (2019) | Dekens et al. 2002 | none | NA | NA | NA | NA | NA | NA | NA | 35.1647 | set value | 1 | Derived from Relative sea level (RSL) from Stap et al. (2017, https://doi.pangaea.de/10.1594/PANGAEA.880772), S=Smodern/3800*(3800+RSL) | see column FR for Mg/Ca ratio of seawater | NA | NA | NA | see column FR for Mg/Ca ratio of seawater | NA | NA | NA | modern | NA | NA | NA | 434.5357 | B/Salinity relationship (Lee et al. 2010) | NA | Lee et al . 2010 | 37.9511 | uniform distribution | 1 | Greenop et al. (2017) | Dickson et al., 1990, no [Mg] or [Ca] corrections | Millero, 1995 | 1.0272 | none applied | none applied | Klochko et al. (2006) | none applied | none applied | CO2sys.v.2.3 excel (Pierrot et al., 2016) | NA | Lueker et al. 2000 | Lueker et al. 2000 | Dickson et al. 1990 | NA | NA | Total Alkalinity | TA was derived by interpolation of Caves et al., 2016 record to the ages of the samples. | Caves et al. 2016 | 1608.7254 | set value | 175 | 175 | NA | NA | NA | NA | 7.828 | total scale | 0.10404 | 0.12174 | 434.256 | 0 | Sites 806/807 assumed to be near equilibrium | 434.256 | 171.4368 | 113.6842 | Square root of the sum of the squared individual pCO2 uncertainties (δpCO2_Temperature, δpCO2_Salinity, δpCO2_δ11Bsw, δpCO2_δ11Bcarbonate, δpCO2_Alkalinity) | S,T,d11Bcalcite, Alk, d11Bsw | NA | NA | NA | 1393.136 | 50.9219 | 49.0085 | 2.775 | 0.56297 | 0.54376 | 1.9058 | 0.38771 | 0.37375 | Scenario 1A- G17/Caves2016 | 3.2 | Gothmann et al. (2015) Mg/Ca ratio | 27.1408
boron isotopes | Guillermic | 2022 | 10.5194/cp-18-183-2022 | 13818.1038 | NA | NA | 433.1436 | 160.2898 | 110.8988 | Maxence Guillermic | maxence.guillermic@gmail.com | Guillermic, M., Misra, S., Eagle, R., & Tripati, A. (2022). Atmospheric CO2 estimates for the Miocene to Pleistocene based on foraminiferal δ11B at Ocean Drilling Program Sites 806 and 807 in the Western Equatorial Pacific. Climate of the Past, 18(2), 183-207. | 10.5194/cp-18-183-2022 | ODP 806 | B | 52 | 2 | 31 | 33 | 484.41 mbsf | 484.41 mcd | NA | Pacific Ocean | 0.3185 | 159.3615 | NA | NA | -2519.9 | NA | NA | none | 13818.1038 | NA | NA | NA | Good correspondance with LR04 | Fourth polynomial regression-based biostratigraphy from Lear et al. (2015) | NA | NA | NA | NA | NA | NA | NA | NA | Trilobatus sacculifer | 300-400 | ~75 | 1.5-3 | Barker et al., 2003 | microsublimation | MC-ICP-MS | 14.5414 | 1 | NA | 14.5414 | For single replicate, error is calculated based on the reproducibility of AE121 standards on a particular session and is given in 2SD. For duplicates, error is the square root of the sum of the squared errors for each replicates. | 0.25708 | 0.83 | None applied | NA | -1.5675 | None | NA | Guillermic et al. 2020 | the intercept of the original equation has been adjusted for a presumed dissolution effect using shell weight data from Hönisch and Hemming (2004), where intercept = offset-4.09 and offset =21.76 - (0.06522*Shell weight (µg) + 17.38) | 15.6312 | normal distribution | 0.30974 | includes only the analytical uncertainty of d11B_calcite, not the calibration uncertainty | none | 125 | none applied | none applied | 35.7632 | propagated error including uncertainties on S, Mg/Ca | 0.8734 | 0.8734 | 4.9444 | 4.9444 | set value | 0.02 | 0.02 | Temperature T. sacculifer (°C) = [LN(Mg/Ca test*1.05*Mg/Ca^H swt0 / Mg/Ca^H swt)-0.054*(S-35)+0.24]/0.062 + 0.36 * C + 2 (See eq. S6 in supplemental material of Guillermic et al. 2022, https://doi.org/10.5194/cp-18-183-2022) | Derived from Gray and Evans. (2019) | Approach of O’Brien et al. (2014) | Fourth polynomial equation from Sosdian et al., (2020) derived from calcite veins (Coggon et al., 2010; Rausch et al., 2013), fluid inclusions (Brennan et al., 2013; Horita et al., 2002), echinoderms (Dickson, 2002), and larger benthic foraminifera (Evans et al., 2018). | Gray and Evans. (2019) | Dekens et al. 2002 | none | NA | NA | NA | NA | NA | NA | NA | 34.9099 | set value | 1 | Derived from Relative sea level (RSL) from Stap et al. (2017, https://doi.pangaea.de/10.1594/PANGAEA.880772), S=Smodern/3800*(3800+RSL) | see column FR for Mg/Ca ratio of seawater | NA | NA | NA | see column FR for Mg/Ca ratio of seawater | NA | NA | NA | modern | NA | NA | NA | 431.3868 | B/Salinity relationship (Lee et al. 2010) | NA | Lee et al . 2010 | 37.94 | uniform distribution | 1 | Greenop et al. (2017) | Dickson et al., 1990, no [Mg] or [Ca] corrections | Millero, 1995 | 1.0272 | none applied | none applied | Klochko et al. (2006) | none applied | none applied | CO2sys.v.2.3 excel (Pierrot et al., 2016) | NA | Lueker et al. 2000 | Lueker et al. 2000 | Dickson et al. 1990 | NA | NA | Total Alkalinity | TA was derived by interpolation of Caves et al., 2016 record to the ages of the samples. | Caves et al. 2016 | 1603.347 | set value | 175 | 175 | NA | NA | NA | NA | 7.847 | total scale | 0.098758 | 0.11341 | 408.551 | 0 | Sites 806/807 assumed to be near equilibrium | 408.551 | 151.1924 | 104.6014 | Square root of the sum of the squared individual pCO2 uncertainties (δpCO2_Temperature, δpCO2_Salinity, δpCO2_δ11Bsw, δpCO2_δ11Bcarbonate, δpCO2_Alkalinity) | S,T,d11Bcalcite, Alk, d11Bsw | NA | NA | NA | 1363.376 | 50.9359 | 49.3483 | 3.1162 | 0.57718 | 0.55556 | 2.1607 | 0.40155 | 0.38557 | Scenario 1A- G17/Caves2016 | 3.19 | Gothmann et al. (2015) Mg/Ca ratio | 28.4802
boron isotopes | Guillermic | 2022 | 10.5194/cp-18-183-2022 | 13913.6233 | NA | NA | 450.5834 | 168.7181 | 115.8734 | Maxence Guillermic | maxence.guillermic@gmail.com | Guillermic, M., Misra, S., Eagle, R., & Tripati, A. (2022). Atmospheric CO2 estimates for the Miocene to Pleistocene based on foraminiferal δ11B at Ocean Drilling Program Sites 806 and 807 in the Western Equatorial Pacific. Climate of the Past, 18(2), 183-207. | 10.5194/cp-18-183-2022 | ODP 806 | B | 52 | 4 | 33 | 35 | 487.44 mbsf | 487.44 mcd | NA | Pacific Ocean | 0.3185 | 159.3615 | NA | NA | -2519.9 | NA | NA | none | 13913.6233 | NA | NA | NA | Good correspondance with LR04 | Fourth polynomial regression-based biostratigraphy from Lear et al. (2015) | NA | NA | NA | NA | NA | NA | NA | NA | Trilobatus sacculifer | 300-400 | ~75 | 1.5-3 | Barker et al., 2003 | microsublimation | MC-ICP-MS | 14.5716 | 1 | NA | 14.5716 | For single replicate, error is calculated based on the reproducibility of AE121 standards on a particular session and is given in 2SD. For duplicates, error is the square root of the sum of the squared errors for each replicates. | 0.24988 | 0.83 | None applied | NA | -1.6673 | None | NA | Guillermic et al. 2020 | the intercept of the original equation has been adjusted for a presumed dissolution effect using shell weight data from Hönisch and Hemming (2004), where intercept = offset-4.09 and offset =21.76 - (0.06522*Shell weight (µg) + 17.38) | 15.5474 | normal distribution | 0.30106 | includes only the analytical uncertainty of d11B_calcite, not the calibration uncertainty | none | 125 | none applied | none applied | 36.1278 | propagated error including uncertainties on S, Mg/Ca | 0.87329 | 0.87329 | 5.0605 | 5.0605 | set value | 0.02 | 0.02 | Temperature T. sacculifer (°C) = [LN(Mg/Ca test*1.05*Mg/Ca^H swt0 / Mg/Ca^H swt)-0.054*(S-35)+0.24]/0.062 + 0.36 * C + 2 (See eq. S6 in supplemental material of Guillermic et al. 2022, https://doi.org/10.5194/cp-18-183-2022) | Derived from Gray and Evans. (2019) | Approach of O’Brien et al. (2014) | Fourth polynomial equation from Sosdian et al., (2020) derived from calcite veins (Coggon et al., 2010; Rausch et al., 2013), fluid inclusions (Brennan et al., 2013; Horita et al., 2002), echinoderms (Dickson, 2002), and larger benthic foraminifera (Evans et al., 2018). | Gray and Evans. (2019) | Dekens et al. 2002 | none | NA | NA | NA | NA | NA | NA | NA | 34.9394 | set value | 1 | Derived from Relative sea level (RSL) from Stap et al. (2017, https://doi.pangaea.de/10.1594/PANGAEA.880772), S=Smodern/3800*(3800+RSL) | see column FR for Mg/Ca ratio of seawater | NA | NA | NA | see column FR for Mg/Ca ratio of seawater | NA | NA | NA | modern | NA | NA | NA | 431.7515 | B/Salinity relationship (Lee et al. 2010) | NA | Lee et al . 2010 | 37.9364 | uniform distribution | 1 | Greenop et al. (2017) | Dickson et al., 1990, no [Mg] or [Ca] corrections | Millero, 1995 | 1.0272 | none applied | none applied | Klochko et al. (2006) | none applied | none applied | CO2sys.v.2.3 excel (Pierrot et al., 2016) | NA | Lueker et al. 2000 | Lueker et al. 2000 | Dickson et al. 1990 | NA | NA | Total Alkalinity | TA was derived by interpolation of Caves et al., 2016 record to the ages of the samples. | Caves et al. 2016 | 1608.3079 | set value | 175 | 175 | NA | NA | NA | NA | 7.834 | total scale | 0.099913 | 0.11445 | 424.484 | 0 | Sites 806/807 assumed to be near equilibrium | 424.484 | 158.9478 | 109.1611 | Square root of the sum of the squared individual pCO2 uncertainties (δpCO2_Temperature, δpCO2_Salinity, δpCO2_δ11Bsw, δpCO2_δ11Bcarbonate, δpCO2_Alkalinity) | S,T,d11Bcalcite, Alk, d11Bsw | NA | NA | NA | 1371.15 | 51.2558 | 49.593 | 3.0958 | 0.58164 | 0.55979 | 2.1496 | 0.40521 | 0.38906 | Scenario 1A- G17/Caves2016 | 3.19 | Gothmann et al. (2015) Mg/Ca ratio | 30.0105
boron isotopes | Guillermic | 2022 | 10.5194/cp-18-183-2022 | 15060.683 | NA | NA | 633.0626 | 285.5976 | 182.8955 | Maxence Guillermic | maxence.guillermic@gmail.com | Guillermic, M., Misra, S., Eagle, R., & Tripati, A. (2022). Atmospheric CO2 estimates for the Miocene to Pleistocene based on foraminiferal δ11B at Ocean Drilling Program Sites 806 and 807 in the Western Equatorial Pacific. Climate of the Past, 18(2), 183-207. | 10.5194/cp-18-183-2022 | ODP 806 | B | 56 | 2 | 35 | 37 | 523.15 mbsf | 523.15 mcd | NA | Pacific Ocean | 0.3185 | 159.3615 | NA | NA | -2519.9 | NA | NA | none | 15060.683 | NA | NA | NA | Good correspondance with LR04 | Fourth polynomial regression-based biostratigraphy from Lear et al. (2015) | NA | NA | NA | NA | NA | NA | NA | NA | Trilobatus sacculifer | 300-400 | ~75 | 1.5-3 | Barker et al., 2003 | microsublimation | MC-ICP-MS | 13.5243 | 1 | NA | 13.5243 | For single replicate, error is calculated based on the reproducibility of AE121 standards on a particular session and is given in 2SD. For duplicates, error is the square root of the sum of the squared errors for each replicates. | 0.2898 | 0.83 | None applied | NA | -1.4644 | None | NA | Guillermic et al. 2020 | the intercept of the original equation has been adjusted for a presumed dissolution effect using shell weight data from Hönisch and Hemming (2004), where intercept = offset-4.09 and offset =21.76 - (0.06522*Shell weight (µg) + 17.38) | 14.5301 | normal distribution | 0.34915 | includes only the analytical uncertainty of d11B_calcite, not the calibration uncertainty | none | 125 | none applied | none applied | 35.5145 | propagated error including uncertainties on S, Mg/Ca | 0.87358 | 0.87358 | 4.7641 | 4.7641 | set value | 0.02 | 0.02 | Temperature T. sacculifer (°C) = [LN(Mg/Ca test*1.05*Mg/Ca^H swt0 / Mg/Ca^H swt)-0.054*(S-35)+0.24]/0.062 + 0.36 * C + 2 (See eq. S6 in supplemental material of Guillermic et al. 2022, https://doi.org/10.5194/cp-18-183-2022) | Derived from Gray and Evans. (2019) | Approach of O’Brien et al. (2014) | Fourth polynomial equation from Sosdian et al., (2020) derived from calcite veins (Coggon et al., 2010; Rausch et al., 2013), fluid inclusions (Brennan et al., 2013; Horita et al., 2002), echinoderms (Dickson, 2002), and larger benthic foraminifera (Evans et al., 2018). | Gray and Evans. (2019) | Dekens et al. 2002 | none | NA | NA | NA | NA | NA | NA | NA | 34.7453 | set value | 1 | Derived from Relative sea level (RSL) from Stap et al. (2017, https://doi.pangaea.de/10.1594/PANGAEA.880772), S=Smodern/3800*(3800+RSL) | see column FR for Mg/Ca ratio of seawater | NA | NA | NA | see column FR for Mg/Ca ratio of seawater | NA | NA | NA | modern | NA | NA | NA | 429.3527 | B/Salinity relationship (Lee et al. 2010) | NA | Lee et al . 2010 | 37.8926 | uniform distribution | 1 | Greenop et al. (2017) | Dickson et al., 1990, no [Mg] or [Ca] corrections | Millero, 1995 | 1.0272 | none applied | none applied | Klochko et al. (2006) | none applied | none applied | CO2sys.v.2.3 excel (Pierrot et al., 2016) | NA | Lueker et al. 2000 | Lueker et al. 2000 | Dickson et al. 1990 | NA | NA | Total Alkalinity | TA was derived by interpolation of Caves et al., 2016 record to the ages of the samples. | Caves et al. 2016 | 1686.6011 | set value | 175 | 175 | NA | NA | NA | NA | 7.732 | total scale | 0.11709 | 0.14057 | 597.605 | 0 | Sites 806/807 assumed to be near equilibrium | 597.605 | 269.5989 | 172.6503 | Square root of the sum of the squared individual pCO2 uncertainties (δpCO2_Temperature, δpCO2_Salinity, δpCO2_δ11Bsw, δpCO2_δ11Bcarbonate, δpCO2_Alkalinity) | S,T,d11Bcalcite, Alk, d11Bsw | NA | NA | NA | 1494.203 | 55.9841 | 53.2413 | 2.6507 | 0.63149 | 0.61225 | 1.8356 | 0.43825 | 0.42428 | Scenario 1A- G17/Caves2016 | 3.13 | Gothmann et al. (2015) Mg/Ca ratio | 26.8991
boron isotopes | Guillermic | 2022 | 10.5194/cp-18-183-2022 | 15688.7108 | NA | NA | 479.7353 | 179.9304 | 121.881 | Maxence Guillermic | maxence.guillermic@gmail.com | Guillermic, M., Misra, S., Eagle, R., & Tripati, A. (2022). Atmospheric CO2 estimates for the Miocene to Pleistocene based on foraminiferal δ11B at Ocean Drilling Program Sites 806 and 807 in the Western Equatorial Pacific. Climate of the Past, 18(2), 183-207. | 10.5194/cp-18-183-2022 | ODP 806 | B | 58 | 2 | 33 | 35 | 542.33 mbsf | 542.33 mcd | NA | Pacific Ocean | 0.3185 | 159.3615 | NA | NA | -2519.9 | NA | NA | none | 15688.7108 | NA | NA | NA | Good correspondance with LR04 | Fourth polynomial regression-based biostratigraphy from Lear et al. (2015) | NA | NA | NA | NA | NA | NA | NA | NA | Trilobatus sacculifer | 300-400 | ~75 | 1.5-3 | Barker et al., 2003 | microsublimation | MC-ICP-MS | 14.4662 | 1 | NA | 14.4662 | For single replicate, error is calculated based on the reproducibility of AE121 standards on a particular session and is given in 2SD. For duplicates, error is the square root of the sum of the squared errors for each replicates. | 0.20925 | 0.83 | None applied | NA | -1.6689 | None | NA | Guillermic et al. 2020 | the intercept of the original equation has been adjusted for a presumed dissolution effect using shell weight data from Hönisch and Hemming (2004), where intercept = offset-4.09 and offset =21.76 - (0.06522*Shell weight (µg) + 17.38) | 15.4184 | normal distribution | 0.25211 | includes only the analytical uncertainty of d11B_calcite, not the calibration uncertainty | none | 125 | none applied | none applied | 35.954 | propagated error including uncertainties on S, Mg/Ca | 0.87348 | 0.87348 | 4.8631 | 4.8631 | set value | 0.02 | 0.02 | Temperature T. sacculifer (°C) = [LN(Mg/Ca test*1.05*Mg/Ca^H swt0 / Mg/Ca^H swt)-0.054*(S-35)+0.24]/0.062 + 0.36 * C + 2 (See eq. S6 in supplemental material of Guillermic et al. 2022, https://doi.org/10.5194/cp-18-183-2022) | Derived from Gray and Evans. (2019) | Approach of O’Brien et al. (2014) | Fourth polynomial equation from Sosdian et al., (2020) derived from calcite veins (Coggon et al., 2010; Rausch et al., 2013), fluid inclusions (Brennan et al., 2013; Horita et al., 2002), echinoderms (Dickson, 2002), and larger benthic foraminifera (Evans et al., 2018). | Gray and Evans. (2019) | Dekens et al. 2002 | none | NA | NA | NA | NA | NA | NA | NA | 34.7397 | set value | 1 | Derived from Relative sea level (RSL) from Stap et al. (2017, https://doi.pangaea.de/10.1594/PANGAEA.880772), S=Smodern/3800*(3800+RSL) | see column FR for Mg/Ca ratio of seawater | NA | NA | NA | see column FR for Mg/Ca ratio of seawater | NA | NA | NA | modern | NA | NA | NA | 429.2836 | B/Salinity relationship (Lee et al. 2010) | NA | Lee et al . 2010 | 37.8687 | uniform distribution | 1 | Greenop et al. (2017) | Dickson et al., 1990, no [Mg] or [Ca] corrections | Millero, 1995 | 1.0272 | none applied | none applied | Klochko et al. (2006) | none applied | none applied | CO2sys.v.2.3 excel (Pierrot et al., 2016) | NA | Lueker et al. 2000 | Lueker et al. 2000 | Dickson et al. 1990 | NA | NA | Total Alkalinity | TA was derived by interpolation of Caves et al., 2016 record to the ages of the samples. | Caves et al. 2016 | 1687.0741 | set value | 175 | 175 | NA | NA | NA | NA | 7.831 | total scale | 0.099311 | 0.11524 | 452.208 | 0 | Sites 806/807 assumed to be near equilibrium | 452.208 | 169.6078 | 114.8861 | Square root of the sum of the squared individual pCO2 uncertainties (δpCO2_Temperature, δpCO2_Salinity, δpCO2_δ11Bsw, δpCO2_δ11Bcarbonate, δpCO2_Alkalinity) | S,T,d11Bcalcite, Alk, d11Bsw | NA | NA | NA | 1446.975 | 52.4539 | 50.6709 | 3.2161 | 0.60936 | 0.58722 | 2.2308 | 0.42406 | 0.40771 | Scenario 1A- G17/Caves2016 | 3.1 | Gothmann et al. (2015) Mg/Ca ratio | 30.0356
boron isotopes | Guillermic | 2022 | 10.5194/cp-18-183-2022 | 9.84 | NA | NA | 221.4253 | 58.1301 | 45.288 | Maxence Guillermic | maxence.guillermic@gmail.com | Guillermic, M., Misra, S., Eagle, R., & Tripati, A. (2022). Atmospheric CO2 estimates for the Miocene to Pleistocene based on foraminiferal δ11B at Ocean Drilling Program Sites 806 and 807 in the Western Equatorial Pacific. Climate of the Past, 18(2), 183-207. | 10.5194/cp-18-183-2022 | ODP 807 | A | 1 | 1 | 20 | 22 | 0.2 mbsf | 0.2 mcd | NA | Pacific Ocean | 3.607 | 156.6248 | NA | NA | -2803.8 | NA | NA | none | 9.84 | NA | NA | NA | Good correspondance with LR04 | Fourth polynomial regression-based biostratigraphy from Lear et al. (2015) | NA | NA | NA | NA | NA | NA | NA | NA | Trilobatus sacculifer | 300-400 | ~75 | 1.5-3 | Barker et al., 2003 | microsublimation | MC-ICP-MS | 18.38,18.17 | 2 | NA | 18.2758 | For single replicate, error is calculated based on the reproducibility of AE121 standards on a particular session and is given in 2SD. For duplicates, error is the square root of the sum of the squared errors for each replicates. | 0.14796 | 0.83 | None applied | NA | -1.0986 | None | NA | Guillermic et al. 2020 | the intercept of the original equation has been adjusted for a presumed dissolution effect using shell weight data from Hönisch and Hemming (2004), where intercept = offset-4.09 and offset =21.76 - (0.06522*Shell weight (µg) + 17.38) | 20.6954 | normal distribution | 0.17827 | includes only the analytical uncertainty of d11B_calcite, not the calibration uncertainty | none | 125 | none applied | none applied | 30.5108 | propagated error including uncertainties on S, Mg/Ca | 0.87428 | 0.87428 | 4.2353 | 4.2353 | set value | 0.02 | 0.02 | Temperature T. sacculifer (°C) = [LN(Mg/Ca test*1.05*Mg/Ca^H swt0 / Mg/Ca^H swt)-0.054*(S-35)+0.24]/0.062 + 0.36 * C + 2 (See eq. S6 in supplemental material of Guillermic et al. 2022, https://doi.org/10.5194/cp-18-183-2022) | Derived from Gray and Evans. (2019) | Approach of O’Brien et al. (2014) | Fourth polynomial equation from Sosdian et al., (2020) derived from calcite veins (Coggon et al., 2010; Rausch et al., 2013), fluid inclusions (Brennan et al., 2013; Horita et al., 2002), echinoderms (Dickson, 2002), and larger benthic foraminifera (Evans et al., 2018). | Gray and Evans. (2019) | Dekens et al. 2002 | none | NA | NA | NA | NA | NA | NA | NA | 35.3166 | set value | 1 | Derived from Relative sea level (RSL) from Stap et al. (2017, https://doi.pangaea.de/10.1594/PANGAEA.880772), S=Smodern/3800*(3800+RSL) | see column FR for Mg/Ca ratio of seawater | NA | NA | NA | see column FR for Mg/Ca ratio of seawater | NA | NA | NA | modern | NA | NA | NA | 436.4127 | B/Salinity relationship (Lee et al. 2010) | NA | Lee et al . 2010 | 39.6313 | uniform distribution | 1 | Greenop et al. (2017) | Dickson et al., 1990, no [Mg] or [Ca] corrections | Millero, 1995 | 1.0272 | none applied | none applied | Klochko et al. (2006) | none applied | none applied | CO2sys.v.2.3 excel (Pierrot et al., 2016) | NA | Lueker et al. 2000 | Lueker et al. 2000 | Dickson et al. 1990 | NA | NA | Total Alkalinity | TA was derived by interpolation of Caves et al., 2016 record to the ages of the samples. | Caves et al. 2016 | 2266.4096 | set value | 175 | 175 | NA | NA | NA | NA | 8.195 | total scale | 0.071563 | 0.076145 | 212.063 | 0 | Sites 806/807 assumed to be near equilibrium | 212.063 | 55.6804 | 43.3728 | Square root of the sum of the squared individual pCO2 uncertainties (δpCO2_Temperature, δpCO2_Salinity, δpCO2_δ11Bsw, δpCO2_δ11Bcarbonate, δpCO2_Alkalinity) | S,T,d11Bcalcite, Alk, d11Bsw | NA | NA | NA | 1777.401 | 57.6371 | 56.9189 | 6.742 | 0.74288 | 0.71199 | 4.5901 | 0.50939 | 0.48551 | Scenario 1A- G17/Caves2016 | 5.6 | Gothmann et al. (2015) Mg/Ca ratio | 21.2913
boron isotopes | Guillermic | 2022 | 10.5194/cp-18-183-2022 | 14.2 | NA | NA | 189.7078 | 49.3118 | 39.4742 | Maxence Guillermic | maxence.guillermic@gmail.com | Guillermic, M., Misra, S., Eagle, R., & Tripati, A. (2022). Atmospheric CO2 estimates for the Miocene to Pleistocene based on foraminiferal δ11B at Ocean Drilling Program Sites 806 and 807 in the Western Equatorial Pacific. Climate of the Past, 18(2), 183-207. | 10.5194/cp-18-183-2022 | ODP 807 | A | 1 | 1 | 30 | 32 | 0.3 mbsf | 0.3 mcd | NA | Pacific Ocean | 3.607 | 156.6248 | NA | NA | -2803.8 | NA | NA | none | 14.2 | NA | NA | NA | Good correspondance with LR04 | Fourth polynomial regression-based biostratigraphy from Lear et al. (2015) | NA | NA | NA | NA | NA | NA | NA | NA | Trilobatus sacculifer | 300-400 | ~75 | 1.5-3 | Barker et al., 2003 | microsublimation | MC-ICP-MS | 18.7392 | 1 | NA | 18.7392 | For single replicate, error is calculated based on the reproducibility of AE121 standards on a particular session and is given in 2SD. For duplicates, error is the square root of the sum of the squared errors for each replicates. | 0.25708 | 0.83 | None applied | NA | -1.0029 | None | NA | Guillermic et al. 2020 | the intercept of the original equation has been adjusted for a presumed dissolution effect using shell weight data from Hönisch and Hemming (2004), where intercept = offset-4.09 and offset =21.76 - (0.06522*Shell weight (µg) + 17.38) | 21.3692 | normal distribution | 0.30974 | includes only the analytical uncertainty of d11B_calcite, not the calibration uncertainty | none | 125 | none applied | none applied | 30.4574 | propagated error including uncertainties on S, Mg/Ca | 0.87422 | 0.87422 | 4.2728 | 4.2728 | set value | 0.02 | 0.02 | Temperature T. sacculifer (°C) = [LN(Mg/Ca test*1.05*Mg/Ca^H swt0 / Mg/Ca^H swt)-0.054*(S-35)+0.24]/0.062 + 0.36 * C + 2 (See eq. S6 in supplemental material of Guillermic et al. 2022, https://doi.org/10.5194/cp-18-183-2022) | Derived from Gray and Evans. (2019) | Approach of O’Brien et al. (2014) | Fourth polynomial equation from Sosdian et al., (2020) derived from calcite veins (Coggon et al., 2010; Rausch et al., 2013), fluid inclusions (Brennan et al., 2013; Horita et al., 2002), echinoderms (Dickson, 2002), and larger benthic foraminifera (Evans et al., 2018). | Gray and Evans. (2019) | Dekens et al. 2002 | none | NA | NA | NA | NA | NA | NA | NA | 35.5422 | set value | 1 | Derived from Relative sea level (RSL) from Stap et al. (2017, https://doi.pangaea.de/10.1594/PANGAEA.880772), S=Smodern/3800*(3800+RSL) | see column FR for Mg/Ca ratio of seawater | NA | NA | NA | see column FR for Mg/Ca ratio of seawater | NA | NA | NA | modern | NA | NA | NA | 439.1997 | B/Salinity relationship (Lee et al. 2010) | NA | Lee et al . 2010 | 39.632 | uniform distribution | 1 | Greenop et al. (2017) | Dickson et al., 1990, no [Mg] or [Ca] corrections | Millero, 1995 | 1.0272 | none applied | none applied | Klochko et al. (2006) | none applied | none applied | CO2sys.v.2.3 excel (Pierrot et al., 2016) | NA | Lueker et al. 2000 | Lueker et al. 2000 | Dickson et al. 1990 | NA | NA | Total Alkalinity | TA was derived by interpolation of Caves et al., 2016 record to the ages of the samples. | Caves et al. 2016 | 2266.3644 | set value | 175 | 175 | NA | NA | NA | NA | 8.243 | total scale | 0.07061 | 0.074629 | 181.712 | 0 | Sites 806/807 assumed to be near equilibrium | 181.712 | 47.2418 | 37.8102 | Square root of the sum of the squared individual pCO2 uncertainties (δpCO2_Temperature, δpCO2_Salinity, δpCO2_δ11Bsw, δpCO2_δ11Bcarbonate, δpCO2_Alkalinity) | S,T,d11Bcalcite, Alk, d11Bsw | NA | NA | NA | 1738.787 | 58.4441 | 57.8335 | 7.2121 | 0.74767 | 0.71575 | 4.911 | 0.51302 | 0.48807 | Scenario 1A- G17/Caves2016 | 5.59 | Gothmann et al. (2015) Mg/Ca ratio | 19.823
boron isotopes | Guillermic | 2022 | 10.5194/cp-18-183-2022 | 46.59 | NA | NA | 157.3006 | 40.1756 | 32.3789 | Maxence Guillermic | maxence.guillermic@gmail.com | Guillermic, M., Misra, S., Eagle, R., & Tripati, A. (2022). Atmospheric CO2 estimates for the Miocene to Pleistocene based on foraminiferal δ11B at Ocean Drilling Program Sites 806 and 807 in the Western Equatorial Pacific. Climate of the Past, 18(2), 183-207. | 10.5194/cp-18-183-2022 | ODP 807 | A | 1 | 1 | 90 | 92 | 0.9 mbsf | 0.9 mcd | NA | Pacific Ocean | 3.607 | 156.6248 | NA | NA | -2803.8 | NA | NA | none | 46.59 | NA | NA | NA | Good correspondance with LR04 | Fourth polynomial regression-based biostratigraphy from Lear et al. (2015) | NA | NA | NA | NA | NA | NA | NA | NA | Trilobatus sacculifer | 300-400 | ~75 | 1.5-3 | Barker et al., 2003 | microsublimation | MC-ICP-MS | 19.0766 | 1 | NA | 19.0766 | For single replicate, error is calculated based on the reproducibility of AE121 standards on a particular session and is given in 2SD. For duplicates, error is the square root of the sum of the squared errors for each replicates. | 0.25708 | 0.83 | None applied | NA | -1.0439 | None | NA | Guillermic et al. 2020 | the intercept of the original equation has been adjusted for a presumed dissolution effect using shell weight data from Hönisch and Hemming (2004), where intercept = offset-4.09 and offset =21.76 - (0.06522*Shell weight (µg) + 17.38) | 21.7262 | normal distribution | 0.30974 | includes only the analytical uncertainty of d11B_calcite, not the calibration uncertainty | none | 125 | none applied | none applied | 27.0052 | propagated error including uncertainties on S, Mg/Ca | 0.8759 | 0.8759 | 3.4659 | 3.4659 | set value | 0.02 | 0.02 | Temperature T. sacculifer (°C) = [LN(Mg/Ca test*1.05*Mg/Ca^H swt0 / Mg/Ca^H swt)-0.054*(S-35)+0.24]/0.062 + 0.36 * C + 2 (See eq. S6 in supplemental material of Guillermic et al. 2022, https://doi.org/10.5194/cp-18-183-2022) | Derived from Gray and Evans. (2019) | Approach of O’Brien et al. (2014) | Fourth polynomial equation from Sosdian et al., (2020) derived from calcite veins (Coggon et al., 2010; Rausch et al., 2013), fluid inclusions (Brennan et al., 2013; Horita et al., 2002), echinoderms (Dickson, 2002), and larger benthic foraminifera (Evans et al., 2018). | Gray and Evans. (2019) | Dekens et al. 2002 | none | NA | NA | NA | NA | NA | NA | NA | 35.6369 | set value | 1 | Derived from Relative sea level (RSL) from Stap et al. (2017, https://doi.pangaea.de/10.1594/PANGAEA.880772), S=Smodern/3800*(3800+RSL) | see column FR for Mg/Ca ratio of seawater | NA | NA | NA | see column FR for Mg/Ca ratio of seawater | NA | NA | NA | modern | NA | NA | NA | 440.3704 | B/Salinity relationship (Lee et al. 2010) | NA | Lee et al . 2010 | 39.6363 | uniform distribution | 1 | Greenop et al. (2017) | Dickson et al., 1990, no [Mg] or [Ca] corrections | Millero, 1995 | 1.0272 | none applied | none applied | Klochko et al. (2006) | none applied | none applied | CO2sys.v.2.3 excel (Pierrot et al., 2016) | NA | Lueker et al. 2000 | Lueker et al. 2000 | Dickson et al. 1990 | NA | NA | Total Alkalinity | TA was derived by interpolation of Caves et al., 2016 record to the ages of the samples. | Caves et al. 2016 | 2266.0706 | set value | 175 | 175 | NA | NA | NA | NA | 8.307 | total scale | 0.069228 | 0.073521 | 151.873 | 0 | Sites 806/807 assumed to be near equilibrium | 151.873 | 38.7962 | 31.2617 | Square root of the sum of the squared individual pCO2 uncertainties (δpCO2_Temperature, δpCO2_Salinity, δpCO2_δ11Bsw, δpCO2_δ11Bcarbonate, δpCO2_Alkalinity) | S,T,d11Bcalcite, Alk, d11Bsw | NA | NA | NA | 1729.148 | 57.4399 | 56.9244 | 7.1832 | 0.72529 | 0.69566 | 4.8369 | 0.492 | 0.46912 | Scenario 1A- G17/Caves2016 | 5.58 | Gothmann et al. (2015) Mg/Ca ratio | 20.4517
boron isotopes | Guillermic | 2022 | 10.5194/cp-18-183-2022 | 78.97 | NA | NA | 179.5483 | 46.9694 | 37.6988 | Maxence Guillermic | maxence.guillermic@gmail.com | Guillermic, M., Misra, S., Eagle, R., & Tripati, A. (2022). Atmospheric CO2 estimates for the Miocene to Pleistocene based on foraminiferal δ11B at Ocean Drilling Program Sites 806 and 807 in the Western Equatorial Pacific. Climate of the Past, 18(2), 183-207. | 10.5194/cp-18-183-2022 | ODP 807 | A | 1 | 2 | 0 | 2 | 1.5 mbsf | 1.5 mcd | NA | Pacific Ocean | 3.607 | 156.6248 | NA | NA | -2803.8 | NA | NA | none | 78.97 | NA | NA | NA | Good correspondance with LR04 | Fourth polynomial regression-based biostratigraphy from Lear et al. (2015) | NA | NA | NA | NA | NA | NA | NA | NA | Trilobatus sacculifer | 300-400 | ~75 | 1.5-3 | Barker et al., 2003 | microsublimation | MC-ICP-MS | 18.3564 | 1 | NA | 18.3564 | For single replicate, error is calculated based on the reproducibility of AE121 standards on a particular session and is given in 2SD. For duplicates, error is the square root of the sum of the squared errors for each replicates. | 0.2898 | 0.83 | None applied | NA | -0.79486 | None | NA | Guillermic et al. 2020 | the intercept of the original equation has been adjusted for a presumed dissolution effect using shell weight data from Hönisch and Hemming (2004), where intercept = offset-4.09 and offset =21.76 - (0.06522*Shell weight (µg) + 17.38) | 21.1585 | normal distribution | 0.34915 | includes only the analytical uncertainty of d11B_calcite, not the calibration uncertainty | none | 125 | none applied | none applied | 27.1692 | propagated error including uncertainties on S, Mg/Ca | 0.87596 | 0.87596 | 3.4435 | 3.4435 | set value | 0.02 | 0.02 | Temperature T. sacculifer (°C) = [LN(Mg/Ca test*1.05*Mg/Ca^H swt0 / Mg/Ca^H swt)-0.054*(S-35)+0.24]/0.062 + 0.36 * C + 2 (See eq. S6 in supplemental material of Guillermic et al. 2022, https://doi.org/10.5194/cp-18-183-2022) | Derived from Gray and Evans. (2019) | Approach of O’Brien et al. (2014) | Fourth polynomial equation from Sosdian et al., (2020) derived from calcite veins (Coggon et al., 2010; Rausch et al., 2013), fluid inclusions (Brennan et al., 2013; Horita et al., 2002), echinoderms (Dickson, 2002), and larger benthic foraminifera (Evans et al., 2018). | Gray and Evans. (2019) | Dekens et al. 2002 | none | NA | NA | NA | NA | NA | NA | NA | 35.3357 | set value | 1 | Derived from Relative sea level (RSL) from Stap et al. (2017, https://doi.pangaea.de/10.1594/PANGAEA.880772), S=Smodern/3800*(3800+RSL) | see column FR for Mg/Ca ratio of seawater | NA | NA | NA | see column FR for Mg/Ca ratio of seawater | NA | NA | NA | modern | NA | NA | NA | 436.6487 | B/Salinity relationship (Lee et al. 2010) | NA | Lee et al . 2010 | 39.6405 | uniform distribution | 1 | Greenop et al. (2017) | Dickson et al., 1990, no [Mg] or [Ca] corrections | Millero, 1995 | 1.0272 | none applied | none applied | Klochko et al. (2006) | none applied | none applied | CO2sys.v.2.3 excel (Pierrot et al., 2016) | NA | Lueker et al. 2000 | Lueker et al. 2000 | Dickson et al. 1990 | NA | NA | Total Alkalinity | TA was derived by interpolation of Caves et al., 2016 record to the ages of the samples. | Caves et al. 2016 | 2265.7768 | set value | 175 | 175 | NA | NA | NA | NA | 8.266 | total scale | 0.072145 | 0.076026 | 173.292 | 0 | Sites 806/807 assumed to be near equilibrium | 173.292 | 45.339 | 36.3848 | Square root of the sum of the squared individual pCO2 uncertainties (δpCO2_Temperature, δpCO2_Salinity, δpCO2_δ11Bsw, δpCO2_δ11Bcarbonate, δpCO2_Alkalinity) | S,T,d11Bcalcite, Alk, d11Bsw | NA | NA | NA | 1761.411 | 58.1199 | 57.5642 | 6.8073 | 0.73986 | 0.71201 | 4.584 | 0.50158 | 0.48024 | Scenario 1A- G17/Caves2016 | 5.57 | Gothmann et al. (2015) Mg/Ca ratio | 16.6339
boron isotopes | Guillermic | 2022 | 10.5194/cp-18-183-2022 | 182.04 | NA | NA | 245.3079 | 69.1919 | 53.6679 | Maxence Guillermic | maxence.guillermic@gmail.com | Guillermic, M., Misra, S., Eagle, R., & Tripati, A. (2022). Atmospheric CO2 estimates for the Miocene to Pleistocene based on foraminiferal δ11B at Ocean Drilling Program Sites 806 and 807 in the Western Equatorial Pacific. Climate of the Past, 18(2), 183-207. | 10.5194/cp-18-183-2022 | ODP 807 | A | 1 | 3 | 0 | 2 | 3 mbsf | 3 mcd | NA | Pacific Ocean | 3.607 | 156.6248 | NA | NA | -2803.8 | NA | NA | none | 182.04 | NA | NA | NA | Good correspondance with LR04 | Fourth polynomial regression-based biostratigraphy from Lear et al. (2015) | NA | NA | NA | NA | NA | NA | NA | NA | Trilobatus sacculifer | 300-400 | ~75 | 1.5-3 | Barker et al., 2003 | microsublimation | MC-ICP-MS | 17.1279 | 1 | NA | 17.1279 | For single replicate, error is calculated based on the reproducibility of AE121 standards on a particular session and is given in 2SD. For duplicates, error is the square root of the sum of the squared errors for each replicates. | 0.2898 | 0.83 | None applied | NA | -0.80243 | None | NA | Guillermic et al. 2020 | the intercept of the original equation has been adjusted for a presumed dissolution effect using shell weight data from Hönisch and Hemming (2004), where intercept = offset-4.09 and offset =21.76 - (0.06522*Shell weight (µg) + 17.38) | 19.6692 | normal distribution | 0.34915 | includes only the analytical uncertainty of d11B_calcite, not the calibration uncertainty | none | 125 | none applied | none applied | 25.9715 | propagated error including uncertainties on S, Mg/Ca | 0.87655 | 0.87655 | 3.2555 | 3.2555 | set value | 0.02 | 0.02 | Temperature T. sacculifer (°C) = [LN(Mg/Ca test*1.05*Mg/Ca^H swt0 / Mg/Ca^H swt)-0.054*(S-35)+0.24]/0.062 + 0.36 * C + 2 (See eq. S6 in supplemental material of Guillermic et al. 2022, https://doi.org/10.5194/cp-18-183-2022) | Derived from Gray and Evans. (2019) | Approach of O’Brien et al. (2014) | Fourth polynomial equation from Sosdian et al., (2020) derived from calcite veins (Coggon et al., 2010; Rausch et al., 2013), fluid inclusions (Brennan et al., 2013; Horita et al., 2002), echinoderms (Dickson, 2002), and larger benthic foraminifera (Evans et al., 2018). | Gray and Evans. (2019) | Dekens et al. 2002 | none | NA | NA | NA | NA | NA | NA | NA | 35.6939 | set value | 1 | Derived from Relative sea level (RSL) from Stap et al. (2017, https://doi.pangaea.de/10.1594/PANGAEA.880772), S=Smodern/3800*(3800+RSL) | see column FR for Mg/Ca ratio of seawater | NA | NA | NA | see column FR for Mg/Ca ratio of seawater | NA | NA | NA | modern | NA | NA | NA | 441.0748 | B/Salinity relationship (Lee et al. 2010) | NA | Lee et al . 2010 | 39.6517 | uniform distribution | 1 | Greenop et al. (2017) | Dickson et al., 1990, no [Mg] or [Ca] corrections | Millero, 1995 | 1.0272 | none applied | none applied | Klochko et al. (2006) | none applied | none applied | CO2sys.v.2.3 excel (Pierrot et al., 2016) | NA | Lueker et al. 2000 | Lueker et al. 2000 | Dickson et al. 1990 | NA | NA | Total Alkalinity | TA was derived by interpolation of Caves et al., 2016 record to the ages of the samples. | Caves et al. 2016 | 2265.0084 | set value | 175 | 175 | NA | NA | NA | NA | 8.165 | total scale | 0.079068 | 0.08491 | 237.344 | 0 | Sites 806/807 assumed to be near equilibrium | 237.344 | 66.9509 | 51.9247 | Square root of the sum of the squared individual pCO2 uncertainties (δpCO2_Temperature, δpCO2_Salinity, δpCO2_δ11Bsw, δpCO2_δ11Bcarbonate, δpCO2_Alkalinity) | S,T,d11Bcalcite, Alk, d11Bsw | NA | NA | NA | 1844.776 | 59.0106 | 58.2069 | 5.6565 | 0.74373 | 0.72069 | 3.7969 | 0.50168 | 0.4844 | Scenario 1A- G17/Caves2016 | 5.53 | Gothmann et al. (2015) Mg/Ca ratio | 16.75
boron isotopes | Guillermic | 2022 | 10.5194/cp-18-183-2022 | 227.2 | NA | NA | 259.5189 | 71.5477 | 54.7317 | Maxence Guillermic | maxence.guillermic@gmail.com | Guillermic, M., Misra, S., Eagle, R., & Tripati, A. (2022). Atmospheric CO2 estimates for the Miocene to Pleistocene based on foraminiferal δ11B at Ocean Drilling Program Sites 806 and 807 in the Western Equatorial Pacific. Climate of the Past, 18(2), 183-207. | 10.5194/cp-18-183-2022 | ODP 807 | A | 1 | 3 | 90 | 92 | 3.9 mbsf | 3.9 mcd | NA | Pacific Ocean | 3.607 | 156.6248 | NA | NA | -2803.8 | NA | NA | none | 227.2 | NA | NA | NA | Good correspondance with LR04 | Fourth polynomial regression-based biostratigraphy from Lear et al. (2015) | NA | NA | NA | NA | NA | NA | NA | NA | Trilobatus sacculifer | 300-400 | ~75 | 1.5-3 | Barker et al., 2003 | microsublimation | MC-ICP-MS | 17.75,17.53 | 2 | NA | 17.6412 | For single replicate, error is calculated based on the reproducibility of AE121 standards on a particular session and is given in 2SD. For duplicates, error is the square root of the sum of the squared errors for each replicates. | 0.18179 | 0.83 | None applied | NA | -1.159 | None | NA | Guillermic et al. 2020 | the intercept of the original equation has been adjusted for a presumed dissolution effect using shell weight data from Hönisch and Hemming (2004), where intercept = offset-4.09 and offset =21.76 - (0.06522*Shell weight (µg) + 17.38) | 19.8581 | normal distribution | 0.21902 | includes only the analytical uncertainty of d11B_calcite, not the calibration uncertainty | none | 125 | none applied | none applied | 29.0644 | propagated error including uncertainties on S, Mg/Ca | 0.87475 | 0.87475 | 3.9619 | 3.9619 | set value | 0.02 | 0.02 | Temperature T. sacculifer (°C) = [LN(Mg/Ca test*1.05*Mg/Ca^H swt0 / Mg/Ca^H swt)-0.054*(S-35)+0.24]/0.062 + 0.36 * C + 2 (See eq. S6 in supplemental material of Guillermic et al. 2022, https://doi.org/10.5194/cp-18-183-2022) | Derived from Gray and Evans. (2019) | Approach of O’Brien et al. (2014) | Fourth polynomial equation from Sosdian et al., (2020) derived from calcite veins (Coggon et al., 2010; Rausch et al., 2013), fluid inclusions (Brennan et al., 2013; Horita et al., 2002), echinoderms (Dickson, 2002), and larger benthic foraminifera (Evans et al., 2018). | Gray and Evans. (2019) | Dekens et al. 2002 | none | NA | NA | NA | NA | NA | NA | NA | 35.789 | set value | 1 | Derived from Relative sea level (RSL) from Stap et al. (2017, https://doi.pangaea.de/10.1594/PANGAEA.880772), S=Smodern/3800*(3800+RSL) | see column FR for Mg/Ca ratio of seawater | NA | NA | NA | see column FR for Mg/Ca ratio of seawater | NA | NA | NA | modern | NA | NA | NA | 442.25 | B/Salinity relationship (Lee et al. 2010) | NA | Lee et al . 2010 | 39.6587 | uniform distribution | 1 | Greenop et al. (2017) | Dickson et al., 1990, no [Mg] or [Ca] corrections | Millero, 1995 | 1.0272 | none applied | none applied | Klochko et al. (2006) | none applied | none applied | CO2sys.v.2.3 excel (Pierrot et al., 2016) | NA | Lueker et al. 2000 | Lueker et al. 2000 | Dickson et al. 1990 | NA | NA | Total Alkalinity | TA was derived by interpolation of Caves et al., 2016 record to the ages of the samples. | Caves et al. 2016 | 2264.5338 | set value | 175 | 175 | NA | NA | NA | NA | 8.143 | total scale | 0.076257 | 0.081452 | 249.424 | 0 | Sites 806/807 assumed to be near equilibrium | 249.424 | 68.771 | 52.6024 | Square root of the sum of the squared individual pCO2 uncertainties (δpCO2_Temperature, δpCO2_Salinity, δpCO2_δ11Bsw, δpCO2_δ11Bcarbonate, δpCO2_Alkalinity) | S,T,d11Bcalcite, Alk, d11Bsw | NA | NA | NA | 1825.668 | 58.3964 | 57.5201 | 5.9926 | 0.74359 | 0.7165 | 4.0631 | 0.50707 | 0.48644 | Scenario 1A- G17/Caves2016 | 5.51 | Gothmann et al. (2015) Mg/Ca ratio | 22.2174
boron isotopes | Guillermic | 2022 | 10.5194/cp-18-183-2022 | 231.2 | NA | NA | 321.8527 | 94.7944 | 70.8364 | Maxence Guillermic | maxence.guillermic@gmail.com | Guillermic, M., Misra, S., Eagle, R., & Tripati, A. (2022). Atmospheric CO2 estimates for the Miocene to Pleistocene based on foraminiferal δ11B at Ocean Drilling Program Sites 806 and 807 in the Western Equatorial Pacific. Climate of the Past, 18(2), 183-207. | 10.5194/cp-18-183-2022 | ODP 807 | A | 1 | 3 | 100 | 102 | 4 mbsf | 4 mcd | NA | Pacific Ocean | 3.607 | 156.6248 | NA | NA | -2803.8 | NA | NA | none | 231.2 | NA | NA | NA | Good correspondance with LR04 | Fourth polynomial regression-based biostratigraphy from Lear et al. (2015) | NA | NA | NA | NA | NA | NA | NA | NA | Trilobatus sacculifer | 300-400 | ~75 | 1.5-3 | Barker et al., 2003 | microsublimation | MC-ICP-MS | 16.8265 | 1 | NA | 16.8265 | For single replicate, error is calculated based on the reproducibility of AE121 standards on a particular session and is given in 2SD. For duplicates, error is the square root of the sum of the squared errors for each replicates. | 0.20925 | 0.83 | None applied | NA | -1.0464 | None | NA | Guillermic et al. 2020 | the intercept of the original equation has been adjusted for a presumed dissolution effect using shell weight data from Hönisch and Hemming (2004), where intercept = offset-4.09 and offset =21.76 - (0.06522*Shell weight (µg) + 17.38) | 19.0123 | normal distribution | 0.25211 | includes only the analytical uncertainty of d11B_calcite, not the calibration uncertainty | none | 125 | none applied | none applied | 29.3564 | propagated error including uncertainties on S, Mg/Ca | 0.87469 | 0.87469 | 3.9914 | 3.9914 | set value | 0.02 | 0.02 | Temperature T. sacculifer (°C) = [LN(Mg/Ca test*1.05*Mg/Ca^H swt0 / Mg/Ca^H swt)-0.054*(S-35)+0.24]/0.062 + 0.36 * C + 2 (See eq. S6 in supplemental material of Guillermic et al. 2022, https://doi.org/10.5194/cp-18-183-2022) | Derived from Gray and Evans. (2019) | Approach of O’Brien et al. (2014) | Fourth polynomial equation from Sosdian et al., (2020) derived from calcite veins (Coggon et al., 2010; Rausch et al., 2013), fluid inclusions (Brennan et al., 2013; Horita et al., 2002), echinoderms (Dickson, 2002), and larger benthic foraminifera (Evans et al., 2018). | Gray and Evans. (2019) | Dekens et al. 2002 | none | NA | NA | NA | NA | NA | NA | NA | 35.592 | set value | 1 | Derived from Relative sea level (RSL) from Stap et al. (2017, https://doi.pangaea.de/10.1594/PANGAEA.880772), S=Smodern/3800*(3800+RSL) | see column FR for Mg/Ca ratio of seawater | NA | NA | NA | see column FR for Mg/Ca ratio of seawater | NA | NA | NA | modern | NA | NA | NA | 439.8153 | B/Salinity relationship (Lee et al. 2010) | NA | Lee et al . 2010 | 39.6593 | uniform distribution | 1 | Greenop et al. (2017) | Dickson et al., 1990, no [Mg] or [Ca] corrections | Millero, 1995 | 1.0272 | none applied | none applied | Klochko et al. (2006) | none applied | none applied | CO2sys.v.2.3 excel (Pierrot et al., 2016) | NA | Lueker et al. 2000 | Lueker et al. 2000 | Dickson et al. 1990 | NA | NA | Total Alkalinity | TA was derived by interpolation of Caves et al., 2016 record to the ages of the samples. | Caves et al. 2016 | 2264.4886 | set value | 175 | 175 | NA | NA | NA | NA | 8.073 | total scale | 0.081117 | 0.089545 | 309.119 | 0 | Sites 806/807 assumed to be near equilibrium | 309.119 | 91.0491 | 68.0329 | Square root of the sum of the squared individual pCO2 uncertainties (δpCO2_Temperature, δpCO2_Salinity, δpCO2_δ11Bsw, δpCO2_δ11Bcarbonate, δpCO2_Alkalinity) | S,T,d11Bcalcite, Alk, d11Bsw | NA | NA | NA | 1874.108 | 59.4916 | 58.4236 | 5.3984 | 0.75943 | 0.7348 | 3.6626 | 0.51771 | 0.49917 | Scenario 1A- G17/Caves2016 | 5.51 | Gothmann et al. (2015) Mg/Ca ratio | 20.49
boron isotopes | Guillermic | 2022 | 10.5194/cp-18-183-2022 | 342 | NA | NA | 226.1215 | 61.6128 | 48.1236 | Maxence Guillermic | maxence.guillermic@gmail.com | Guillermic, M., Misra, S., Eagle, R., & Tripati, A. (2022). Atmospheric CO2 estimates for the Miocene to Pleistocene based on foraminiferal δ11B at Ocean Drilling Program Sites 806 and 807 in the Western Equatorial Pacific. Climate of the Past, 18(2), 183-207. | 10.5194/cp-18-183-2022 | ODP 807 | A | 2 | 4 | 0 | 2 | 11.9 mbsf | 11.9 mcd | NA | Pacific Ocean | 3.607 | 156.6248 | NA | NA | -2803.8 | NA | NA | none | 342 | NA | NA | NA | Good correspondance with LR04 | Fourth polynomial regression-based biostratigraphy from Lear et al. (2015) | NA | NA | NA | NA | NA | NA | NA | NA | Trilobatus sacculifer | 300-400 | ~75 | 1.5-3 | Barker et al., 2003 | microsublimation | MC-ICP-MS | 17.8546 | 1 | NA | 17.8546 | For single replicate, error is calculated based on the reproducibility of AE121 standards on a particular session and is given in 2SD. For duplicates, error is the square root of the sum of the squared errors for each replicates. | 0.25708 | 0.83 | None applied | NA | -1.0225 | None | NA | Guillermic et al. 2020 | the intercept of the original equation has been adjusted for a presumed dissolution effect using shell weight data from Hönisch and Hemming (2004), where intercept = offset-4.09 and offset =21.76 - (0.06522*Shell weight (µg) + 17.38) | 20.2797 | normal distribution | 0.30974 | includes only the analytical uncertainty of d11B_calcite, not the calibration uncertainty | none | 125 | none applied | none applied | 27.3337 | propagated error including uncertainties on S, Mg/Ca | 0.87559 | 0.87559 | 3.5808 | 3.5808 | set value | 0.02 | 0.02 | Temperature T. sacculifer (°C) = [LN(Mg/Ca test*1.05*Mg/Ca^H swt0 / Mg/Ca^H swt)-0.054*(S-35)+0.24]/0.062 + 0.36 * C + 2 (See eq. S6 in supplemental material of Guillermic et al. 2022, https://doi.org/10.5194/cp-18-183-2022) | Derived from Gray and Evans. (2019) | Approach of O’Brien et al. (2014) | Fourth polynomial equation from Sosdian et al., (2020) derived from calcite veins (Coggon et al., 2010; Rausch et al., 2013), fluid inclusions (Brennan et al., 2013; Horita et al., 2002), echinoderms (Dickson, 2002), and larger benthic foraminifera (Evans et al., 2018). | Gray and Evans. (2019) | Dekens et al. 2002 | none | NA | NA | NA | NA | NA | NA | NA | 35.9285 | set value | 1 | Derived from Relative sea level (RSL) from Stap et al. (2017, https://doi.pangaea.de/10.1594/PANGAEA.880772), S=Smodern/3800*(3800+RSL) | see column FR for Mg/Ca ratio of seawater | NA | NA | NA | see column FR for Mg/Ca ratio of seawater | NA | NA | NA | modern | NA | NA | NA | 443.9735 | B/Salinity relationship (Lee et al. 2010) | NA | Lee et al . 2010 | 39.7427 | uniform distribution | 1 | Greenop et al. (2017) | Dickson et al., 1990, no [Mg] or [Ca] corrections | Millero, 1995 | 1.0272 | none applied | none applied | Klochko et al. (2006) | none applied | none applied | CO2sys.v.2.3 excel (Pierrot et al., 2016) | NA | Lueker et al. 2000 | Lueker et al. 2000 | Dickson et al. 1990 | NA | NA | Total Alkalinity | TA was derived by interpolation of Caves et al., 2016 record to the ages of the samples. | Caves et al. 2016 | 2258.7707 | set value | 175 | 175 | NA | NA | NA | NA | 8.189 | total scale | 0.075173 | 0.081096 | 218.169 | 0 | Sites 806/807 assumed to be near equilibrium | 218.169 | 59.4519 | 46.4302 | Square root of the sum of the squared individual pCO2 uncertainties (δpCO2_Temperature, δpCO2_Salinity, δpCO2_δ11Bsw, δpCO2_δ11Bcarbonate, δpCO2_Alkalinity) | S,T,d11Bcalcite, Alk, d11Bsw | NA | NA | NA | 1805.519 | 58.489 | 57.727 | 6.0947 | 0.73763 | 0.71165 | 4.1099 | 0.50025 | 0.48051 | Scenario 1A- G17/Caves2016 | 5.46 | Gothmann et al. (2015) Mg/Ca ratio | 20.1238
boron isotopes | Guillermic | 2022 | 10.5194/cp-18-183-2022 | 430.81 | NA | NA | 257.6622 | 72.5466 | 56.3951 | Maxence Guillermic | maxence.guillermic@gmail.com | Guillermic, M., Misra, S., Eagle, R., & Tripati, A. (2022). Atmospheric CO2 estimates for the Miocene to Pleistocene based on foraminiferal δ11B at Ocean Drilling Program Sites 806 and 807 in the Western Equatorial Pacific. Climate of the Past, 18(2), 183-207. | 10.5194/cp-18-183-2022 | ODP 807 | A | 2 | 5 | 0 | 2 | 13.4 mbsf | 13.4 mcd | NA | Pacific Ocean | 3.607 | 156.6248 | NA | NA | -2803.8 | NA | NA | none | 430.81 | NA | NA | NA | Good correspondance with LR04 | Fourth polynomial regression-based biostratigraphy from Lear et al. (2015) | NA | NA | NA | NA | NA | NA | NA | NA | Trilobatus sacculifer | 300-400 | ~75 | 1.5-3 | Barker et al., 2003 | microsublimation | MC-ICP-MS | 17.6733 | 1 | NA | 17.6733 | For single replicate, error is calculated based on the reproducibility of AE121 standards on a particular session and is given in 2SD. For duplicates, error is the square root of the sum of the squared errors for each replicates. | 0.2898 | 0.83 | None applied | NA | -1.1625 | None | NA | Guillermic et al. 2020 | the intercept of the original equation has been adjusted for a presumed dissolution effect using shell weight data from Hönisch and Hemming (2004), where intercept = offset-4.09 and offset =21.76 - (0.06522*Shell weight (µg) + 17.38) | 19.8925 | normal distribution | 0.34915 | includes only the analytical uncertainty of d11B_calcite, not the calibration uncertainty | none | 125 | none applied | none applied | 28.3496 | propagated error including uncertainties on S, Mg/Ca | 0.87503 | 0.87503 | 3.8184 | 3.8184 | set value | 0.02 | 0.02 | Temperature T. sacculifer (°C) = [LN(Mg/Ca test*1.05*Mg/Ca^H swt0 / Mg/Ca^H swt)-0.054*(S-35)+0.24]/0.062 + 0.36 * C + 2 (See eq. S6 in supplemental material of Guillermic et al. 2022, https://doi.org/10.5194/cp-18-183-2022) | Derived from Gray and Evans. (2019) | Approach of O’Brien et al. (2014) | Fourth polynomial equation from Sosdian et al., (2020) derived from calcite veins (Coggon et al., 2010; Rausch et al., 2013), fluid inclusions (Brennan et al., 2013; Horita et al., 2002), echinoderms (Dickson, 2002), and larger benthic foraminifera (Evans et al., 2018). | Gray and Evans. (2019) | Dekens et al. 2002 | none | NA | NA | NA | NA | NA | NA | NA | 35.9712 | set value | 1 | Derived from Relative sea level (RSL) from Stap et al. (2017, https://doi.pangaea.de/10.1594/PANGAEA.880772), S=Smodern/3800*(3800+RSL) | see column FR for Mg/Ca ratio of seawater | NA | NA | NA | see column FR for Mg/Ca ratio of seawater | NA | NA | NA | modern | NA | NA | NA | 444.5013 | B/Salinity relationship (Lee et al. 2010) | NA | Lee et al . 2010 | 39.772 | uniform distribution | 1 | Greenop et al. (2017) | Dickson et al., 1990, no [Mg] or [Ca] corrections | Millero, 1995 | 1.0272 | none applied | none applied | Klochko et al. (2006) | none applied | none applied | CO2sys.v.2.3 excel (Pierrot et al., 2016) | NA | Lueker et al. 2000 | Lueker et al. 2000 | Dickson et al. 1990 | NA | NA | Total Alkalinity | TA was derived by interpolation of Caves et al., 2016 record to the ages of the samples. | Caves et al. 2016 | 2256.7593 | set value | 175 | 175 | NA | NA | NA | NA | 8.145 | total scale | 0.078001 | 0.084617 | 248.047 | 0 | Sites 806/807 assumed to be near equilibrium | 248.047 | 69.8456 | 54.2898 | Square root of the sum of the squared individual pCO2 uncertainties (δpCO2_Temperature, δpCO2_Salinity, δpCO2_δ11Bsw, δpCO2_δ11Bcarbonate, δpCO2_Alkalinity) | S,T,d11Bcalcite, Alk, d11Bsw | NA | NA | NA | 1824.158 | 59.562 | 58.7134 | 5.8623 | 0.75313 | 0.7277 | 3.9664 | 0.51227 | 0.49294 | Scenario 1A- G17/Caves2016 | 5.43 | Gothmann et al. (2015) Mg/Ca ratio | 22.2701
boron isotopes | Guillermic | 2022 | 10.5194/cp-18-183-2022 | 604 | NA | NA | 286.6974 | 81.6558 | 62.657 | Maxence Guillermic | maxence.guillermic@gmail.com | Guillermic, M., Misra, S., Eagle, R., & Tripati, A. (2022). Atmospheric CO2 estimates for the Miocene to Pleistocene based on foraminiferal δ11B at Ocean Drilling Program Sites 806 and 807 in the Western Equatorial Pacific. Climate of the Past, 18(2), 183-207. | 10.5194/cp-18-183-2022 | ODP 807 | A | 2 | 6 | 0 | 2 | 14.9 mbsf | 14.9 mcd | NA | Pacific Ocean | 3.607 | 156.6248 | NA | NA | -2803.8 | NA | NA | none | 604 | NA | NA | NA | Good correspondance with LR04 | Fourth polynomial regression-based biostratigraphy from Lear et al. (2015) | NA | NA | NA | NA | NA | NA | NA | NA | Trilobatus sacculifer | 300-400 | ~75 | 1.5-3 | Barker et al., 2003 | microsublimation | MC-ICP-MS | 17.6381 | 1 | NA | 17.6381 | For single replicate, error is calculated based on the reproducibility of AE121 standards on a particular session and is given in 2SD. For duplicates, error is the square root of the sum of the squared errors for each replicates. | 0.25708 | 0.83 | None applied | NA | -1.2611 | None | NA | Guillermic et al. 2020 | the intercept of the original equation has been adjusted for a presumed dissolution effect using shell weight data from Hönisch and Hemming (2004), where intercept = offset-4.09 and offset =21.76 - (0.06522*Shell weight (µg) + 17.38) | 19.7313 | normal distribution | 0.30974 | includes only the analytical uncertainty of d11B_calcite, not the calibration uncertainty | none | 125 | none applied | none applied | 30.1438 | propagated error including uncertainties on S, Mg/Ca | 0.87432 | 0.87432 | 4.2053 | 4.2053 | set value | 0.02 | 0.02 | Temperature T. sacculifer (°C) = [LN(Mg/Ca test*1.05*Mg/Ca^H swt0 / Mg/Ca^H swt)-0.054*(S-35)+0.24]/0.062 + 0.36 * C + 2 (See eq. S6 in supplemental material of Guillermic et al. 2022, https://doi.org/10.5194/cp-18-183-2022) | Derived from Gray and Evans. (2019) | Approach of O’Brien et al. (2014) | Fourth polynomial equation from Sosdian et al., (2020) derived from calcite veins (Coggon et al., 2010; Rausch et al., 2013), fluid inclusions (Brennan et al., 2013; Horita et al., 2002), echinoderms (Dickson, 2002), and larger benthic foraminifera (Evans et al., 2018). | Gray and Evans. (2019) | Dekens et al. 2002 | none | NA | NA | NA | NA | NA | NA | NA | 35.7365 | set value | 1 | Derived from Relative sea level (RSL) from Stap et al. (2017, https://doi.pangaea.de/10.1594/PANGAEA.880772), S=Smodern/3800*(3800+RSL) | see column FR for Mg/Ca ratio of seawater | NA | NA | NA | see column FR for Mg/Ca ratio of seawater | NA | NA | NA | modern | NA | NA | NA | 441.6014 | B/Salinity relationship (Lee et al. 2010) | NA | Lee et al . 2010 | 39.829 | uniform distribution | 1 | Greenop et al. (2017) | Dickson et al., 1990, no [Mg] or [Ca] corrections | Millero, 1995 | 1.0272 | none applied | none applied | Klochko et al. (2006) | none applied | none applied | CO2sys.v.2.3 excel (Pierrot et al., 2016) | NA | Lueker et al. 2000 | Lueker et al. 2000 | Dickson et al. 1990 | NA | NA | Total Alkalinity | TA was derived by interpolation of Caves et al., 2016 record to the ages of the samples. | Caves et al. 2016 | 2252.8494 | set value | 175 | 175 | NA | NA | NA | NA | 8.108 | total scale | 0.078996 | 0.085094 | 274.83 | 0 | Sites 806/807 assumed to be near equilibrium | 274.83 | 78.2826 | 60.0629 | Square root of the sum of the squared individual pCO2 uncertainties (δpCO2_Temperature, δpCO2_Salinity, δpCO2_δ11Bsw, δpCO2_δ11Bcarbonate, δpCO2_Alkalinity) | S,T,d11Bcalcite, Alk, d11Bsw | NA | NA | NA | 1829.66 | 59.6022 | 58.6721 | 5.8223 | 0.76117 | 0.7346 | 3.9616 | 0.52071 | 0.50046 | Scenario 1A- G17/Caves2016 | 5.36 | Gothmann et al. (2015) Mg/Ca ratio | 23.7832
boron isotopes | Guillermic | 2022 | 10.5194/cp-18-183-2022 | 857 | NA | NA | 253.6174 | 70.6179 | 54.6618 | Maxence Guillermic | maxence.guillermic@gmail.com | Guillermic, M., Misra, S., Eagle, R., & Tripati, A. (2022). Atmospheric CO2 estimates for the Miocene to Pleistocene based on foraminiferal δ11B at Ocean Drilling Program Sites 806 and 807 in the Western Equatorial Pacific. Climate of the Past, 18(2), 183-207. | 10.5194/cp-18-183-2022 | ODP 807 | A | 3 | 2 | 0 | 2 | 18.4 mbsf | 18.4 mcd | NA | Pacific Ocean | 3.607 | 156.6248 | NA | NA | -2803.8 | NA | NA | none | 857 | NA | NA | NA | Good correspondance with LR04 | Fourth polynomial regression-based biostratigraphy from Lear et al. (2015) | NA | NA | NA | NA | NA | NA | NA | NA | Trilobatus sacculifer | 300-400 | ~75 | 1.5-3 | Barker et al., 2003 | microsublimation | MC-ICP-MS | 17.8576 | 1 | NA | 17.8576 | For single replicate, error is calculated based on the reproducibility of AE121 standards on a particular session and is given in 2SD. For duplicates, error is the square root of the sum of the squared errors for each replicates. | 0.25708 | 0.83 | None applied | NA | -1.2074 | None | NA | Guillermic et al. 2020 | the intercept of the original equation has been adjusted for a presumed dissolution effect using shell weight data from Hönisch and Hemming (2004), where intercept = offset-4.09 and offset =21.76 - (0.06522*Shell weight (µg) + 17.38) | 20.0605 | normal distribution | 0.30974 | includes only the analytical uncertainty of d11B_calcite, not the calibration uncertainty | none | 125 | none applied | none applied | 28.6063 | propagated error including uncertainties on S, Mg/Ca | 0.87523 | 0.87523 | 3.7287 | 3.7287 | set value | 0.02 | 0.02 | Temperature T. sacculifer (°C) = [LN(Mg/Ca test*1.05*Mg/Ca^H swt0 / Mg/Ca^H swt)-0.054*(S-35)+0.24]/0.062 + 0.36 * C + 2 (See eq. S6 in supplemental material of Guillermic et al. 2022, https://doi.org/10.5194/cp-18-183-2022) | Derived from Gray and Evans. (2019) | Approach of O’Brien et al. (2014) | Fourth polynomial equation from Sosdian et al., (2020) derived from calcite veins (Coggon et al., 2010; Rausch et al., 2013), fluid inclusions (Brennan et al., 2013; Horita et al., 2002), echinoderms (Dickson, 2002), and larger benthic foraminifera (Evans et al., 2018). | Gray and Evans. (2019) | Dekens et al. 2002 | none | NA | NA | NA | NA | NA | NA | NA | 35.3293 | set value | 1 | Derived from Relative sea level (RSL) from Stap et al. (2017, https://doi.pangaea.de/10.1594/PANGAEA.880772), S=Smodern/3800*(3800+RSL) | see column FR for Mg/Ca ratio of seawater | NA | NA | NA | see column FR for Mg/Ca ratio of seawater | NA | NA | NA | modern | NA | NA | NA | 436.5689 | B/Salinity relationship (Lee et al. 2010) | NA | Lee et al . 2010 | 39.8762 | uniform distribution | 1 | Greenop et al. (2017) | Dickson et al., 1990, no [Mg] or [Ca] corrections | Millero, 1995 | 1.0272 | none applied | none applied | Klochko et al. (2006) | none applied | none applied | CO2sys.v.2.3 excel (Pierrot et al., 2016) | NA | Lueker et al. 2000 | Lueker et al. 2000 | Dickson et al. 1990 | NA | NA | Total Alkalinity | TA was derived by interpolation of Caves et al., 2016 record to the ages of the samples. | Caves et al. 2016 | 2247.1315 | set value | 175 | 175 | NA | NA | NA | NA | 8.15 | total scale | 0.077615 | 0.082755 | 244.008 | 0 | Sites 806/807 assumed to be near equilibrium | 244.008 | 67.9486 | 52.5902 | Square root of the sum of the squared individual pCO2 uncertainties (δpCO2_Temperature, δpCO2_Salinity, δpCO2_δ11Bsw, δpCO2_δ11Bcarbonate, δpCO2_Alkalinity) | S,T,d11Bcalcite, Alk, d11Bsw | NA | NA | NA | 1814.917 | 58.5835 | 57.7785 | 5.9146 | 0.74843 | 0.72273 | 4.0012 | 0.50914 | 0.48965 | Scenario 1A- G17/Caves2016 | 5.26 | Gothmann et al. (2015) Mg/Ca ratio | 22.9587
boron isotopes | Guillermic | 2022 | 10.5194/cp-18-183-2022 | 939.67 | NA | NA | 297.6108 | 85.4399 | 63.8054 | Maxence Guillermic | maxence.guillermic@gmail.com | Guillermic, M., Misra, S., Eagle, R., & Tripati, A. (2022). Atmospheric CO2 estimates for the Miocene to Pleistocene based on foraminiferal δ11B at Ocean Drilling Program Sites 806 and 807 in the Western Equatorial Pacific. Climate of the Past, 18(2), 183-207. | 10.5194/cp-18-183-2022 | ODP 807 | A | 3 | 3 | 0 | 2 | 19.9 mbsf | 19.9 mcd | NA | Pacific Ocean | 3.607 | 156.6248 | NA | NA | -2803.8 | NA | NA | none | 939.67 | NA | NA | NA | Good correspondance with LR04 | Fourth polynomial regression-based biostratigraphy from Lear et al. (2015) | NA | NA | NA | NA | NA | NA | NA | NA | Trilobatus sacculifer | 300-400 | ~75 | 1.5-3 | Barker et al., 2003 | microsublimation | MC-ICP-MS | 17.56,17.14 | 2 | NA | 17.3508 | For single replicate, error is calculated based on the reproducibility of AE121 standards on a particular session and is given in 2SD. For duplicates, error is the square root of the sum of the squared errors for each replicates. | 0.14796 | 0.83 | None applied | NA | -1.2148 | None | NA | Guillermic et al. 2020 | the intercept of the original equation has been adjusted for a presumed dissolution effect using shell weight data from Hönisch and Hemming (2004), where intercept = offset-4.09 and offset =21.76 - (0.06522*Shell weight (µg) + 17.38) | 19.4409 | normal distribution | 0.17827 | includes only the analytical uncertainty of d11B_calcite, not the calibration uncertainty | none | 125 | none applied | none applied | 28.8327 | propagated error including uncertainties on S, Mg/Ca | 0.87508 | 0.87508 | 3.7981 | 3.7981 | set value | 0.02 | 0.02 | Temperature T. sacculifer (°C) = [LN(Mg/Ca test*1.05*Mg/Ca^H swt0 / Mg/Ca^H swt)-0.054*(S-35)+0.24]/0.062 + 0.36 * C + 2 (See eq. S6 in supplemental material of Guillermic et al. 2022, https://doi.org/10.5194/cp-18-183-2022) | Derived from Gray and Evans. (2019) | Approach of O’Brien et al. (2014) | Fourth polynomial equation from Sosdian et al., (2020) derived from calcite veins (Coggon et al., 2010; Rausch et al., 2013), fluid inclusions (Brennan et al., 2013; Horita et al., 2002), echinoderms (Dickson, 2002), and larger benthic foraminifera (Evans et al., 2018). | Gray and Evans. (2019) | Dekens et al. 2002 | none | NA | NA | NA | NA | NA | NA | NA | 35.4291 | set value | 1 | Derived from Relative sea level (RSL) from Stap et al. (2017, https://doi.pangaea.de/10.1594/PANGAEA.880772), S=Smodern/3800*(3800+RSL) | see column FR for Mg/Ca ratio of seawater | NA | NA | NA | see column FR for Mg/Ca ratio of seawater | NA | NA | NA | modern | NA | NA | NA | 437.8022 | B/Salinity relationship (Lee et al. 2010) | NA | Lee et al . 2010 | 39.8866 | uniform distribution | 1 | Greenop et al. (2017) | Dickson et al., 1990, no [Mg] or [Ca] corrections | Millero, 1995 | 1.0272 | none applied | none applied | Klochko et al. (2006) | none applied | none applied | CO2sys.v.2.3 excel (Pierrot et al., 2016) | NA | Lueker et al. 2000 | Lueker et al. 2000 | Dickson et al. 1990 | NA | NA | Total Alkalinity | TA was derived by interpolation of Caves et al., 2016 record to the ages of the samples. | Caves et al. 2016 | 2245.2557 | set value | 175 | 175 | NA | NA | NA | NA | 8.097 | total scale | 0.078795 | 0.086767 | 286.186 | 0 | Sites 806/807 assumed to be near equilibrium | 286.186 | 82.1651 | 61.3551 | Square root of the sum of the squared individual pCO2 uncertainties (δpCO2_Temperature, δpCO2_Salinity, δpCO2_δ11Bsw, δpCO2_δ11Bcarbonate, δpCO2_Alkalinity) | S,T,d11Bcalcite, Alk, d11Bsw | NA | NA | NA | 1847.568 | 58.0455 | 57.0495 | 5.4687 | 0.73953 | 0.71464 | 3.7029 | 0.5033 | 0.48457 | Scenario 1A- G17/Caves2016 | 5.22 | Gothmann et al. (2015) Mg/Ca ratio | 23.0722
boron isotopes | Guillermic | 2022 | 10.5194/cp-18-183-2022 | 1278 | NA | NA | 265.028 | 74.0809 | 57.3128 | Maxence Guillermic | maxence.guillermic@gmail.com | Guillermic, M., Misra, S., Eagle, R., & Tripati, A. (2022). Atmospheric CO2 estimates for the Miocene to Pleistocene based on foraminiferal δ11B at Ocean Drilling Program Sites 806 and 807 in the Western Equatorial Pacific. Climate of the Past, 18(2), 183-207. | 10.5194/cp-18-183-2022 | ODP 807 | A | 3 | 7 | 0 | 2 | 25.9 mbsf | 25.9 mcd | NA | Pacific Ocean | 3.607 | 156.6248 | NA | NA | -2803.8 | NA | NA | none | 1278 | NA | NA | NA | Good correspondance with LR04 | Fourth polynomial regression-based biostratigraphy from Lear et al. (2015) | NA | NA | NA | NA | NA | NA | NA | NA | Trilobatus sacculifer | 300-400 | ~75 | 1.5-3 | Barker et al., 2003 | microsublimation | MC-ICP-MS | 17.9142 | 1 | NA | 17.9142 | For single replicate, error is calculated based on the reproducibility of AE121 standards on a particular session and is given in 2SD. For duplicates, error is the square root of the sum of the squared errors for each replicates. | 0.25708 | 0.83 | None applied | NA | -1.2206 | None | NA | Guillermic et al. 2020 | the intercept of the original equation has been adjusted for a presumed dissolution effect using shell weight data from Hönisch and Hemming (2004), where intercept = offset-4.09 and offset =21.76 - (0.06522*Shell weight (µg) + 17.38) | 20.1128 | normal distribution | 0.30974 | includes only the analytical uncertainty of d11B_calcite, not the calibration uncertainty | none | 125 | none applied | none applied | 30.2461 | propagated error including uncertainties on S, Mg/Ca | 0.87441 | 0.87441 | 4.1494 | 4.1494 | set value | 0.02 | 0.02 | Temperature T. sacculifer (°C) = [LN(Mg/Ca test*1.05*Mg/Ca^H swt0 / Mg/Ca^H swt)-0.054*(S-35)+0.24]/0.062 + 0.36 * C + 2 (See eq. S6 in supplemental material of Guillermic et al. 2022, https://doi.org/10.5194/cp-18-183-2022) | Derived from Gray and Evans. (2019) | Approach of O’Brien et al. (2014) | Fourth polynomial equation from Sosdian et al., (2020) derived from calcite veins (Coggon et al., 2010; Rausch et al., 2013), fluid inclusions (Brennan et al., 2013; Horita et al., 2002), echinoderms (Dickson, 2002), and larger benthic foraminifera (Evans et al., 2018). | Gray and Evans. (2019) | Dekens et al. 2002 | none | NA | NA | NA | NA | NA | NA | NA | 35.518 | set value | 1 | Derived from Relative sea level (RSL) from Stap et al. (2017, https://doi.pangaea.de/10.1594/PANGAEA.880772), S=Smodern/3800*(3800+RSL) | see column FR for Mg/Ca ratio of seawater | NA | NA | NA | see column FR for Mg/Ca ratio of seawater | NA | NA | NA | modern | NA | NA | NA | 438.9008 | B/Salinity relationship (Lee et al. 2010) | NA | Lee et al . 2010 | 39.9284 | uniform distribution | 1 | Greenop et al. (2017) | Dickson et al., 1990, no [Mg] or [Ca] corrections | Millero, 1995 | 1.0272 | none applied | none applied | Klochko et al. (2006) | none applied | none applied | CO2sys.v.2.3 excel (Pierrot et al., 2016) | NA | Lueker et al. 2000 | Lueker et al. 2000 | Dickson et al. 1990 | NA | NA | Total Alkalinity | TA was derived by interpolation of Caves et al., 2016 record to the ages of the samples. | Caves et al. 2016 | 2227.7193 | set value | 175 | 175 | NA | NA | NA | NA | 8.131 | total scale | 0.077011 | 0.083377 | 253.991 | 0 | Sites 806/807 assumed to be near equilibrium | 253.991 | 71.0034 | 54.9254 | Square root of the sum of the squared individual pCO2 uncertainties (δpCO2_Temperature, δpCO2_Salinity, δpCO2_δ11Bsw, δpCO2_δ11Bcarbonate, δpCO2_Alkalinity) | S,T,d11Bcalcite, Alk, d11Bsw | NA | NA | NA | 1792.772 | 58.7598 | 57.9129 | 5.9695 | 0.75025 | 0.72308 | 4.0618 | 0.51344 | 0.49267 | Scenario 1A- G17/Caves2016 | 5.09 | Gothmann et al. (2015) Mg/Ca ratio | 23.1613
boron isotopes | Guillermic | 2022 | 10.5194/cp-18-183-2022 | 3047.32 | NA | NA | 440.5002 | 152.7048 | 110.8805 | Maxence Guillermic | maxence.guillermic@gmail.com | Guillermic, M., Misra, S., Eagle, R., & Tripati, A. (2022). Atmospheric CO2 estimates for the Miocene to Pleistocene based on foraminiferal δ11B at Ocean Drilling Program Sites 806 and 807 in the Western Equatorial Pacific. Climate of the Past, 18(2), 183-207. | 10.5194/cp-18-183-2022 | ODP 807 | A | 7 | 6 | 10 | 12 | 62.51 mbsf | 62.51 mcd | NA | Pacific Ocean | 3.607 | 156.6248 | NA | NA | -2803.8 | NA | NA | none | 3047.32 | NA | NA | NA | Good correspondance with LR04 | Fourth polynomial regression-based biostratigraphy from Lear et al. (2015) | NA | NA | NA | NA | NA | NA | NA | NA | Trilobatus sacculifer | 300-400 | ~75 | 1.5-3 | Barker et al., 2003 | microsublimation | MC-ICP-MS | 16.159 | 1 | NA | 16.159 | For single replicate, error is calculated based on the reproducibility of AE121 standards on a particular session and is given in 2SD. For duplicates, error is the square root of the sum of the squared errors for each replicates. | 0.33405 | 0.83 | None applied | NA | -1.1508 | None | NA | Guillermic et al. 2020 | the intercept of the original equation has been adjusted for a presumed dissolution effect using shell weight data from Hönisch and Hemming (2004), where intercept = offset-4.09 and offset =21.76 - (0.06522*Shell weight (µg) + 17.38) | 18.0821 | normal distribution | 0.40248 | includes only the analytical uncertainty of d11B_calcite, not the calibration uncertainty | none | 125 | none applied | none applied | 29.9561 | propagated error including uncertainties on S, Mg/Ca | 0.87485 | 0.87485 | 3.908 | 3.908 | set value | 0.02 | 0.02 | Temperature T. sacculifer (°C) = [LN(Mg/Ca test*1.05*Mg/Ca^H swt0 / Mg/Ca^H swt)-0.054*(S-35)+0.24]/0.062 + 0.36 * C + 2 (See eq. S6 in supplemental material of Guillermic et al. 2022, https://doi.org/10.5194/cp-18-183-2022) | Derived from Gray and Evans. (2019) | Approach of O’Brien et al. (2014) | Fourth polynomial equation from Sosdian et al., (2020) derived from calcite veins (Coggon et al., 2010; Rausch et al., 2013), fluid inclusions (Brennan et al., 2013; Horita et al., 2002), echinoderms (Dickson, 2002), and larger benthic foraminifera (Evans et al., 2018). | Gray and Evans. (2019) | Dekens et al. 2002 | none | NA | NA | NA | NA | NA | NA | NA | 35.1245 | set value | 1 | Derived from Relative sea level (RSL) from Stap et al. (2017, https://doi.pangaea.de/10.1594/PANGAEA.880772), S=Smodern/3800*(3800+RSL) | see column FR for Mg/Ca ratio of seawater | NA | NA | NA | see column FR for Mg/Ca ratio of seawater | NA | NA | NA | modern | NA | NA | NA | 434.0383 | B/Salinity relationship (Lee et al. 2010) | NA | Lee et al . 2010 | 40.0578 | uniform distribution | 1 | Greenop et al. (2017) | Dickson et al., 1990, no [Mg] or [Ca] corrections | Millero, 1995 | 1.0272 | none applied | none applied | Klochko et al. (2006) | none applied | none applied | CO2sys.v.2.3 excel (Pierrot et al., 2016) | NA | Lueker et al. 2000 | Lueker et al. 2000 | Dickson et al. 1990 | NA | NA | Total Alkalinity | TA was derived by interpolation of Caves et al., 2016 record to the ages of the samples. | Caves et al. 2016 | 2157.505 | set value | 175 | 175 | NA | NA | NA | NA | 7.949 | total scale | 0.096683 | 0.10821 | 422.455 | 0 | Sites 806/807 assumed to be near equilibrium | 422.455 | 146.4516 | 106.3378 | Square root of the sum of the squared individual pCO2 uncertainties (δpCO2_Temperature, δpCO2_Salinity, δpCO2_δ11Bsw, δpCO2_δ11Bcarbonate, δpCO2_Alkalinity) | S,T,d11Bcalcite, Alk, d11Bsw | NA | NA | NA | 1855.101 | 60.9918 | 59.5169 | 4.2313 | 0.76275 | 0.74313 | 2.8744 | 0.51982 | 0.50533 | Scenario 1A- G17/Caves2016 | 4.38 | Gothmann et al. (2015) Mg/Ca ratio | 22.0916
boron isotopes | Guillermic | 2022 | 10.5194/cp-18-183-2022 | 3217.86 | NA | NA | 567.082 | 221.0256 | 148.0935 | Maxence Guillermic | maxence.guillermic@gmail.com | Guillermic, M., Misra, S., Eagle, R., & Tripati, A. (2022). Atmospheric CO2 estimates for the Miocene to Pleistocene based on foraminiferal δ11B at Ocean Drilling Program Sites 806 and 807 in the Western Equatorial Pacific. Climate of the Past, 18(2), 183-207. | 10.5194/cp-18-183-2022 | ODP 807 | A | 8 | 3 | 0 | 2 | 67.41 mbsf | 67.41 mcd | NA | Pacific Ocean | 3.607 | 156.6248 | NA | NA | -2803.8 | NA | NA | none | 3217.86 | NA | NA | NA | Good correspondance with LR04 | Fourth polynomial regression-based biostratigraphy from Lear et al. (2015) | NA | NA | NA | NA | NA | NA | NA | NA | Trilobatus sacculifer | 300-400 | ~75 | 1.5-3 | Barker et al., 2003 | microsublimation | MC-ICP-MS | 15.2977 | 1 | NA | 15.2977 | For single replicate, error is calculated based on the reproducibility of AE121 standards on a particular session and is given in 2SD. For duplicates, error is the square root of the sum of the squared errors for each replicates. | 0.24988 | 0.83 | None applied | NA | -0.9887 | None | NA | Guillermic et al. 2020 | the intercept of the original equation has been adjusted for a presumed dissolution effect using shell weight data from Hönisch and Hemming (2004), where intercept = offset-4.09 and offset =21.76 - (0.06522*Shell weight (µg) + 17.38) | 17.2398 | normal distribution | 0.30106 | includes only the analytical uncertainty of d11B_calcite, not the calibration uncertainty | none | 125 | none applied | none applied | 30.2731 | propagated error including uncertainties on S, Mg/Ca | 0.87473 | 0.87473 | 3.9678 | 3.9678 | set value | 0.02 | 0.02 | Temperature T. sacculifer (°C) = [LN(Mg/Ca test*1.05*Mg/Ca^H swt0 / Mg/Ca^H swt)-0.054*(S-35)+0.24]/0.062 + 0.36 * C + 2 (See eq. S6 in supplemental material of Guillermic et al. 2022, https://doi.org/10.5194/cp-18-183-2022) | Derived from Gray and Evans. (2019) | Approach of O’Brien et al. (2014) | Fourth polynomial equation from Sosdian et al., (2020) derived from calcite veins (Coggon et al., 2010; Rausch et al., 2013), fluid inclusions (Brennan et al., 2013; Horita et al., 2002), echinoderms (Dickson, 2002), and larger benthic foraminifera (Evans et al., 2018). | Gray and Evans. (2019) | Dekens et al. 2002 | none | NA | NA | NA | NA | NA | NA | NA | 35.0785 | set value | 1 | Derived from Relative sea level (RSL) from Stap et al. (2017, https://doi.pangaea.de/10.1594/PANGAEA.880772), S=Smodern/3800*(3800+RSL) | see column FR for Mg/Ca ratio of seawater | NA | NA | NA | see column FR for Mg/Ca ratio of seawater | NA | NA | NA | modern | NA | NA | NA | 433.4695 | B/Salinity relationship (Lee et al. 2010) | NA | Lee et al . 2010 | 40.05 | uniform distribution | 1 | Greenop et al. (2017) | Dickson et al., 1990, no [Mg] or [Ca] corrections | Millero, 1995 | 1.0272 | none applied | none applied | Klochko et al. (2006) | none applied | none applied | CO2sys.v.2.3 excel (Pierrot et al., 2016) | NA | Lueker et al. 2000 | Lueker et al. 2000 | Dickson et al. 1990 | NA | NA | Total Alkalinity | TA was derived by interpolation of Caves et al., 2016 record to the ages of the samples. | Caves et al. 2016 | 2153.1615 | set value | 175 | 175 | NA | NA | NA | NA | 7.859 | total scale | 0.105 | 0.1223 | 543.425 | 0 | Sites 806/807 assumed to be near equilibrium | 543.425 | 211.804 | 141.9152 | Square root of the sum of the squared individual pCO2 uncertainties (δpCO2_Temperature, δpCO2_Salinity, δpCO2_δ11Bsw, δpCO2_δ11Bcarbonate, δpCO2_Alkalinity) | S,T,d11Bcalcite, Alk, d11Bsw | NA | NA | NA | 1899.213 | 61.637 | 59.3772 | 3.6314 | 0.75586 | 0.73746 | 2.4693 | 0.51529 | 0.50189 | Scenario 1A- G17/Caves2016 | 4.31 | Gothmann et al. (2015) Mg/Ca ratio | 19.606
boron isotopes | Guillermic | 2022 | 10.5194/cp-18-183-2022 | 3324.99 | NA | NA | 539.5963 | 205.5239 | 139.1064 | Maxence Guillermic | maxence.guillermic@gmail.com | Guillermic, M., Misra, S., Eagle, R., & Tripati, A. (2022). Atmospheric CO2 estimates for the Miocene to Pleistocene based on foraminiferal δ11B at Ocean Drilling Program Sites 806 and 807 in the Western Equatorial Pacific. Climate of the Past, 18(2), 183-207. | 10.5194/cp-18-183-2022 | ODP 807 | A | 8 | 5 | 0 | 2 | 70.41 mbsf | 70.41 mcd | NA | Pacific Ocean | 3.607 | 156.6248 | NA | NA | -2803.8 | NA | NA | none | 3324.99 | NA | NA | NA | Good correspondance with LR04 | Fourth polynomial regression-based biostratigraphy from Lear et al. (2015) | NA | NA | NA | NA | NA | NA | NA | NA | Trilobatus sacculifer | 300-400 | ~75 | 1.5-3 | Barker et al., 2003 | microsublimation | MC-ICP-MS | 15.4308 | 1 | NA | 15.4308 | For single replicate, error is calculated based on the reproducibility of AE121 standards on a particular session and is given in 2SD. For duplicates, error is the square root of the sum of the squared errors for each replicates. | 0.24988 | 0.83 | None applied | NA | -1.0193 | None | NA | Guillermic et al. 2020 | the intercept of the original equation has been adjusted for a presumed dissolution effect using shell weight data from Hönisch and Hemming (2004), where intercept = offset-4.09 and offset =21.76 - (0.06522*Shell weight (µg) + 17.38) | 17.3632 | normal distribution | 0.30106 | includes only the analytical uncertainty of d11B_calcite, not the calibration uncertainty | none | 125 | none applied | none applied | 29.9848 | propagated error including uncertainties on S, Mg/Ca | 0.87486 | 0.87486 | 3.9031 | 3.9031 | set value | 0.02 | 0.02 | Temperature T. sacculifer (°C) = [LN(Mg/Ca test*1.05*Mg/Ca^H swt0 / Mg/Ca^H swt)-0.054*(S-35)+0.24]/0.062 + 0.36 * C + 2 (See eq. S6 in supplemental material of Guillermic et al. 2022, https://doi.org/10.5194/cp-18-183-2022) | Derived from Gray and Evans. (2019) | Approach of O’Brien et al. (2014) | Fourth polynomial equation from Sosdian et al., (2020) derived from calcite veins (Coggon et al., 2010; Rausch et al., 2013), fluid inclusions (Brennan et al., 2013; Horita et al., 2002), echinoderms (Dickson, 2002), and larger benthic foraminifera (Evans et al., 2018). | Gray and Evans. (2019) | Dekens et al. 2002 | none | NA | NA | NA | NA | NA | NA | NA | 35.1282 | set value | 1 | Derived from Relative sea level (RSL) from Stap et al. (2017, https://doi.pangaea.de/10.1594/PANGAEA.880772), S=Smodern/3800*(3800+RSL) | see column FR for Mg/Ca ratio of seawater | NA | NA | NA | see column FR for Mg/Ca ratio of seawater | NA | NA | NA | modern | NA | NA | NA | 434.0839 | B/Salinity relationship (Lee et al. 2010) | NA | Lee et al . 2010 | 40.0451 | uniform distribution | 1 | Greenop et al. (2017) | Dickson et al., 1990, no [Mg] or [Ca] corrections | Millero, 1995 | 1.0272 | none applied | none applied | Klochko et al. (2006) | none applied | none applied | CO2sys.v.2.3 excel (Pierrot et al., 2016) | NA | Lueker et al. 2000 | Lueker et al. 2000 | Dickson et al. 1990 | NA | NA | Total Alkalinity | TA was derived by interpolation of Caves et al., 2016 record to the ages of the samples. | Caves et al. 2016 | 2150.4437 | set value | 175 | 175 | NA | NA | NA | NA | 7.876 | total scale | 0.1031 | 0.11935 | 517.456 | 0 | Sites 806/807 assumed to be near equilibrium | 517.456 | 197.0899 | 133.398 | Square root of the sum of the squared individual pCO2 uncertainties (δpCO2_Temperature, δpCO2_Salinity, δpCO2_δ11Bsw, δpCO2_δ11Bcarbonate, δpCO2_Alkalinity) | S,T,d11Bcalcite, Alk, d11Bsw | NA | NA | NA | 1889.478 | 61.14 | 59.0309 | 3.7062 | 0.75083 | 0.73231 | 2.518 | 0.51146 | 0.49796 | Scenario 1A- G17/Caves2016 | 4.27 | Gothmann et al. (2015) Mg/Ca ratio | 20.0756
boron isotopes | Guillermic | 2022 | 10.5194/cp-18-183-2022 | 3615.14 | NA | NA | 471.9598 | 171.1763 | 115.0555 | Maxence Guillermic | maxence.guillermic@gmail.com | Guillermic, M., Misra, S., Eagle, R., & Tripati, A. (2022). Atmospheric CO2 estimates for the Miocene to Pleistocene based on foraminiferal δ11B at Ocean Drilling Program Sites 806 and 807 in the Western Equatorial Pacific. Climate of the Past, 18(2), 183-207. | 10.5194/cp-18-183-2022 | ODP 807 | A | 9 | 4 | 0 | 2 | 78.41 mbsf | 78.41 mcd | NA | Pacific Ocean | 3.607 | 156.6248 | NA | NA | -2803.8 | NA | NA | none | 3615.14 | NA | NA | NA | Good correspondance with LR04 | Fourth polynomial regression-based biostratigraphy from Lear et al. (2015) | NA | NA | NA | NA | NA | NA | NA | NA | Trilobatus sacculifer | 300-400 | ~75 | 1.5-3 | Barker et al., 2003 | microsublimation | MC-ICP-MS | 15.5512 | 1 | NA | 15.5512 | For single replicate, error is calculated based on the reproducibility of AE121 standards on a particular session and is given in 2SD. For duplicates, error is the square root of the sum of the squared errors for each replicates. | 0.13974 | 0.83 | None applied | NA | -0.98383 | None | NA | Guillermic et al. 2020 | the intercept of the original equation has been adjusted for a presumed dissolution effect using shell weight data from Hönisch and Hemming (2004), where intercept = offset-4.09 and offset =21.76 - (0.06522*Shell weight (µg) + 17.38) | 17.551 | normal distribution | 0.16836 | includes only the analytical uncertainty of d11B_calcite, not the calibration uncertainty | none | 125 | none applied | none applied | 27.8712 | propagated error including uncertainties on S, Mg/Ca | 0.87608 | 0.87608 | 3.4043 | 3.4043 | set value | 0.02 | 0.02 | Temperature T. sacculifer (°C) = [LN(Mg/Ca test*1.05*Mg/Ca^H swt0 / Mg/Ca^H swt)-0.054*(S-35)+0.24]/0.062 + 0.36 * C + 2 (See eq. S6 in supplemental material of Guillermic et al. 2022, https://doi.org/10.5194/cp-18-183-2022) | Derived from Gray and Evans. (2019) | Approach of O’Brien et al. (2014) | Fourth polynomial equation from Sosdian et al., (2020) derived from calcite veins (Coggon et al., 2010; Rausch et al., 2013), fluid inclusions (Brennan et al., 2013; Horita et al., 2002), echinoderms (Dickson, 2002), and larger benthic foraminifera (Evans et al., 2018). | Gray and Evans. (2019) | Dekens et al. 2002 | none | NA | NA | NA | NA | NA | NA | NA | 35.0853 | set value | 1 | Derived from Relative sea level (RSL) from Stap et al. (2017, https://doi.pangaea.de/10.1594/PANGAEA.880772), S=Smodern/3800*(3800+RSL) | see column FR for Mg/Ca ratio of seawater | NA | NA | NA | see column FR for Mg/Ca ratio of seawater | NA | NA | NA | modern | NA | NA | NA | 433.5539 | B/Salinity relationship (Lee et al. 2010) | NA | Lee et al . 2010 | 40.0317 | uniform distribution | 1 | Greenop et al. (2017) | Dickson et al., 1990, no [Mg] or [Ca] corrections | Millero, 1995 | 1.0272 | none applied | none applied | Klochko et al. (2006) | none applied | none applied | CO2sys.v.2.3 excel (Pierrot et al., 2016) | NA | Lueker et al. 2000 | Lueker et al. 2000 | Dickson et al. 1990 | NA | NA | Total Alkalinity | TA was derived by interpolation of Caves et al., 2016 record to the ages of the samples. | Caves et al. 2016 | 2143.0776 | set value | 175 | 175 | NA | NA | NA | NA | 7.922 | total scale | 0.097582 | 0.11335 | 454.823 | 0 | Sites 806/807 assumed to be near equilibrium | 454.823 | 164.9612 | 110.8774 | Square root of the sum of the squared individual pCO2 uncertainties (δpCO2_Temperature, δpCO2_Salinity, δpCO2_δ11Bsw, δpCO2_δ11Bcarbonate, δpCO2_Alkalinity) | S,T,d11Bcalcite, Alk, d11Bsw | NA | NA | NA | 1874.886 | 58.5151 | 56.6085 | 3.7363 | 0.71405 | 0.69617 | 2.5206 | 0.48309 | 0.47012 | Scenario 1A- G17/Caves2016 | 4.15 | Gothmann et al. (2015) Mg/Ca ratio | 19.5313
boron isotopes | Guillermic | 2022 | 10.5194/cp-18-183-2022 | 4524.18 | NA | NA | 592.2444 | 254.1425 | 157.7388 | Maxence Guillermic | maxence.guillermic@gmail.com | Guillermic, M., Misra, S., Eagle, R., & Tripati, A. (2022). Atmospheric CO2 estimates for the Miocene to Pleistocene based on foraminiferal δ11B at Ocean Drilling Program Sites 806 and 807 in the Western Equatorial Pacific. Climate of the Past, 18(2), 183-207. | 10.5194/cp-18-183-2022 | ODP 807 | A | 13 | 4 | 0 | 2 | 116.41 mbsf | 116.41 mcd | NA | Pacific Ocean | 3.607 | 156.6248 | NA | NA | -2803.8 | NA | NA | none | 4524.18 | NA | NA | NA | Good correspondance with LR04 | Fourth polynomial regression-based biostratigraphy from Lear et al. (2015) | NA | NA | NA | NA | NA | NA | NA | NA | Trilobatus sacculifer | 300-400 | ~75 | 1.5-3 | Barker et al., 2003 | microsublimation | MC-ICP-MS | 15.1432 | 1 | NA | 15.1432 | For single replicate, error is calculated based on the reproducibility of AE121 standards on a particular session and is given in 2SD. For duplicates, error is the square root of the sum of the squared errors for each replicates. | 0.13974 | 0.83 | None applied | NA | -1.3362 | None | NA | Guillermic et al. 2020 | the intercept of the original equation has been adjusted for a presumed dissolution effect using shell weight data from Hönisch and Hemming (2004), where intercept = offset-4.09 and offset =21.76 - (0.06522*Shell weight (µg) + 17.38) | 16.635 | normal distribution | 0.16836 | includes only the analytical uncertainty of d11B_calcite, not the calibration uncertainty | none | 125 | none applied | none applied | 26.8361 | propagated error including uncertainties on S, Mg/Ca | 0.87691 | 0.87691 | 3.1543 | 3.1543 | set value | 0.02 | 0.02 | Temperature T. sacculifer (°C) = [LN(Mg/Ca test*1.05*Mg/Ca^H swt0 / Mg/Ca^H swt)-0.054*(S-35)+0.24]/0.062 + 0.36 * C + 2 (See eq. S6 in supplemental material of Guillermic et al. 2022, https://doi.org/10.5194/cp-18-183-2022) | Derived from Gray and Evans. (2019) | Approach of O’Brien et al. (2014) | Fourth polynomial equation from Sosdian et al., (2020) derived from calcite veins (Coggon et al., 2010; Rausch et al., 2013), fluid inclusions (Brennan et al., 2013; Horita et al., 2002), echinoderms (Dickson, 2002), and larger benthic foraminifera (Evans et al., 2018). | Gray and Evans. (2019) | Dekens et al. 2002 | none | NA | NA | NA | NA | NA | NA | NA | 35.0554 | set value | 1 | Derived from Relative sea level (RSL) from Stap et al. (2017, https://doi.pangaea.de/10.1594/PANGAEA.880772), S=Smodern/3800*(3800+RSL) | see column FR for Mg/Ca ratio of seawater | NA | NA | NA | see column FR for Mg/Ca ratio of seawater | NA | NA | NA | modern | NA | NA | NA | 433.1846 | B/Salinity relationship (Lee et al. 2010) | NA | Lee et al . 2010 | 39.99 | uniform distribution | 1 | Greenop et al. (2017) | Dickson et al., 1990, no [Mg] or [Ca] corrections | Millero, 1995 | 1.0272 | none applied | none applied | Klochko et al. (2006) | none applied | none applied | CO2sys.v.2.3 excel (Pierrot et al., 2016) | NA | Lueker et al. 2000 | Lueker et al. 2000 | Dickson et al. 1990 | NA | NA | Total Alkalinity | TA was derived by interpolation of Caves et al., 2016 record to the ages of the samples. | Caves et al. 2016 | 2119.517 | set value | 175 | 175 | NA | NA | NA | NA | 7.835 | total scale | 0.11139 | 0.13494 | 572.005 | 0 | Sites 806/807 assumed to be near equilibrium | 572.005 | 245.454 | 152.348 | Square root of the sum of the squared individual pCO2 uncertainties (δpCO2_Temperature, δpCO2_Salinity, δpCO2_δ11Bsw, δpCO2_δ11Bcarbonate, δpCO2_Alkalinity) | S,T,d11Bcalcite, Alk, d11Bsw | NA | NA | NA | 1905.474 | 60.3218 | 57.3283 | 3.035 | 0.70449 | 0.68959 | 2.0406 | 0.47463 | 0.46401 | Scenario 1A- G17/Caves2016 | 3.91 | Gothmann et al. (2015) Mg/Ca ratio | 24.9344
boron isotopes | Guillermic | 2022 | 10.5194/cp-18-183-2022 | 903.95 | NA | NA | 210.9983 | 59.8095 | 42.0534 | Maxence Guillermic | maxence.guillermic@gmail.com | Guillermic, M., Misra, S., Eagle, R., & Tripati, A. (2022). Atmospheric CO2 estimates for the Miocene to Pleistocene based on foraminiferal δ11B at Ocean Drilling Program Sites 806 and 807 in the Western Equatorial Pacific. Climate of the Past, 18(2), 183-207. | 10.5194/cp-18-183-2022 | ODP 806 | B | 3 | 2 | 101 | 103 | 18.51 mbsf | 18.51 mcd | NA | Pacific Ocean | 0.3185 | 159.3615 | NA | NA | -2519.9 | NA | NA | none | 903.95 | NA | NA | NA | Good correspondance with LR04 | Fourth polynomial regression-based biostratigraphy from Lear et al. (2015) | NA | NA | NA | NA | NA | NA | NA | NA | Globigerinoides ruber | 250-300 | ~100 | 1.5-2 | Barker et al., 2003 | microsublimation | MC-ICP-MS | 19.033 | 1 | NA | 19.033 | For single replicate, error is calculated based on the reproducibility of AE121 standards on a particular MC-ICP-MS session and is given in 2SD. For duplicates, error is the square root of the sum of the squared errors for each replicates. | 0.2898 | 0.58 | None applied | NA | -7.11 | None | NA | Guillermic et al. 2020 | the intercept of the original equation has been adjusted by an additional -2 permil to minimize the reconstructed pH difference between T. sacculifer and G. ruber in samples where both species have been analyzed (MIS 30, 37, 39). | 20.5569 | normal distribution | 0.49965 | includes only the analytical uncertainty of d11B_calcite, not the calibration uncertainty | none | 80 | none applied | none applied | 27.4812 | propagated error including uncertainties on pH, S, Mg/Ca, same error was applied for positive and negative values | 1.2471 | 1.2471 | 3.5259 | 3.5259 | set value | 0.02 | 0.02 | Temperature G. ruber (°C) = [LN(Mg/Ca test*1.05*Mg/Ca^H swt0 / Mg/Ca^H swt)-0.036*(S-35)+0.87*(pH-8)+0.03]/0.064 + 0.61 * C + 2.9 (See eq. S7 in supplemental material of Guillermic et al. 2022, https://doi.org/10.5194/cp-18-183-2022) | Derived from Gray and Evans. (2019) | Approach of O’Brien et al. (2014) | Fourth polynomial equation from Sosdian et al., (2020) derived from calcite veins (Coggon et al., 2010; Rausch et al., 2013), fluid inclusions (Brennan et al., 2013; Horita et al., 2002), echinoderms (Dickson, 2002), and larger benthic foraminifera (Evans et al., 2018). | Gray and Evans. (2019) | Dekens et al. 2002 | Gray and Evans. (2019) | NA | NA | NA | NA | NA | NA | NA | 35.3576 | set value | 1 | Derived from Relative sea level (RSL) from Stap et al. (2017, https://doi.pangaea.de/10.1594/PANGAEA.880772), S=Smodern/3800*(3800+RSL) | see column FR for Mg/Ca ratio of seawater | NA | NA | NA | see column FR for Mg/Ca ratio of seawater | NA | NA | NA | modern | NA | NA | NA | 436.9191 | B/Salinity relationship (Lee et al. 2010) | NA | Lee et al . 2010 | 39.8821 | uniform distribution | 1 | Greenop et al. (2017) | Dickson et al., 1990, no [Mg] or [Ca] corrections | Millero, 1995 | 1.0272 | none applied | none applied | Klochko et al. (2006) | none applied | none applied | CO2sys.v.2.3 excel (Pierrot et al., 2016) | NA | Lueker et al. 2000 | Lueker et al. 2000 | Dickson et al. 1990 | NA | NA | Total Alkalinity | TA was derived by interpolation of Caves et al., 2016 record to the ages of the samples. | Caves et al. 2016 | 2246.0693 | set value | 175 | 175 | NA | NA | NA | NA | 8.2271 | total scale | 0.084207 | 0.071632 | 203.382 | 0 | Sites 806/807 assumed to be near equilibrium | 203.382 | 57.6794 | 40.5345 | Square root of the sum of the squared individual pCO2 uncertainties (δpCO2_Temperature, δpCO2_Salinity, δpCO2_δ11Bsw, δpCO2_δ11Bcarbonate, δpCO2_Alkalinity) | S,T,d11Bcalcite, Alk, d11Bsw | NA | NA | NA | 1778.1 | 63.2355 | 54.2033 | 6.7683 | 0.87243 | 0.71394 | 4.5436 | 0.59708 | 0.48011 | Scenario 2A- L02/Caves2016 | 5.24 | Gothmann et al. (2015) Mg/Ca ratio | 16.8416
boron isotopes | Guillermic | 2022 | 10.5194/cp-18-183-2022 | 1018.59 | NA | NA | 158.9602 | 42.9531 | 31.3267 | Maxence Guillermic | maxence.guillermic@gmail.com | Guillermic, M., Misra, S., Eagle, R., & Tripati, A. (2022). Atmospheric CO2 estimates for the Miocene to Pleistocene based on foraminiferal δ11B at Ocean Drilling Program Sites 806 and 807 in the Western Equatorial Pacific. Climate of the Past, 18(2), 183-207. | 10.5194/cp-18-183-2022 | ODP 806 | B | 3 | 4 | 86 | 88 | 21.36 mbsf | 21.36 mcd | NA | Pacific Ocean | 0.3185 | 159.3615 | NA | NA | -2519.9 | NA | NA | none | 1018.59 | NA | NA | NA | Good correspondance with LR04 | Fourth polynomial regression-based biostratigraphy from Lear et al. (2015) | NA | NA | NA | NA | NA | NA | NA | NA | Globigerinoides ruber | 250-300 | ~100 | 1.5-2 | Barker et al., 2003 | microsublimation | MC-ICP-MS | 20.1818 | 1 | NA | 20.1818 | For single replicate, error is calculated based on the reproducibility of AE121 standards on a particular session and is given in 2SD. For duplicates, error is the square root of the sum of the squared errors for each replicates. | 0.2898 | 0.58 | None applied | NA | -7.11 | None | NA | Guillermic et al. 2020 | the intercept of the original equation has been adjusted by an additional -2 permil to minimize the reconstructed pH difference between T. sacculifer and G. ruber in samples where both species have been analyzed (MIS 30, 37, 39). | 22.5376 | normal distribution | 0.49965 | includes only the analytical uncertainty of d11B_calcite, not the calibration uncertainty | none | 80 | none applied | none applied | 32.9167 | propagated error including uncertainties on pH, S, Mg/Ca / same error was applied for positive and negative values | 1.14 | 1.14 | 4.6293 | 4.6293 | set value | 0.02 | 0.02 | Temperature G. ruber (°C) = [LN(Mg/Ca test*1.05*Mg/Ca^H swt0 / Mg/Ca^H swt)-0.036*(S-35)+0.87*(pH-8)+0.03]/0.064 + 0.61 * C + 2.9 (See eq. S7 in supplemental material of Guillermic et al. 2022, https://doi.org/10.5194/cp-18-183-2022) | Derived from Gray and Evans. (2019) | Approach of O’Brien et al. (2014) | Fourth polynomial equation from Sosdian et al., (2020) derived from calcite veins (Coggon et al., 2010; Rausch et al., 2013), fluid inclusions (Brennan et al., 2013; Horita et al., 2002), echinoderms (Dickson, 2002), and larger benthic foraminifera (Evans et al., 2018). | Gray and Evans. (2019) | Dekens et al. 2002 | Gray and Evans. (2019) | NA | NA | NA | NA | NA | NA | NA | 35.3304 | set value | 1 | Derived from Relative sea level (RSL) from Stap et al. (2017, https://doi.pangaea.de/10.1594/PANGAEA.880772), S=Smodern/3800*(3800+RSL) | see column FR for Mg/Ca ratio of seawater | NA | NA | NA | see column FR for Mg/Ca ratio of seawater | NA | NA | NA | modern | NA | NA | NA | 436.5832 | B/Salinity relationship (Lee et al. 2010) | NA | Lee et al . 2010 | 39.8965 | uniform distribution | 1 | Greenop et al. (2017) | Dickson et al., 1990, no [Mg] or [Ca] corrections | Millero, 1995 | 1.0272 | none applied | none applied | Klochko et al. (2006) | none applied | none applied | CO2sys.v.2.3 excel (Pierrot et al., 2016) | NA | Lueker et al. 2000 | Lueker et al. 2000 | Dickson et al. 1990 | NA | NA | Total Alkalinity | TA was derived by interpolation of Caves et al., 2016 record to the ages of the samples. | Caves et al. 2016 | 2242.7933 | set value | 175 | 175 | NA | NA | NA | NA | 8.3048 | total scale | 0.075411 | 0.065888 | 151.144 | 0 | Sites 806/807 assumed to be near equilibrium | 151.144 | 40.8812 | 29.7854 | Square root of the sum of the squared individual pCO2 uncertainties (δpCO2_Temperature, δpCO2_Salinity, δpCO2_δ11Bsw, δpCO2_δ11Bcarbonate, δpCO2_Alkalinity) | S,T,d11Bcalcite, Alk, d11Bsw | NA | NA | NA | 1650.534 | 63.3439 | 54.8014 | 8.6433 | 0.86818 | 0.70441 | 5.9107 | 0.60923 | 0.4823 | Scenario 2A- L02/Caves2016 | 5.19 | Gothmann et al. (2015) Mg/Ca ratio | 15.9189
boron isotopes | Guillermic | 2022 | 10.5194/cp-18-183-2022 | 1045.7 | NA | NA | 234.1776 | 68.4014 | 47.5499 | Maxence Guillermic | maxence.guillermic@gmail.com | Guillermic, M., Misra, S., Eagle, R., & Tripati, A. (2022). Atmospheric CO2 estimates for the Miocene to Pleistocene based on foraminiferal δ11B at Ocean Drilling Program Sites 806 and 807 in the Western Equatorial Pacific. Climate of the Past, 18(2), 183-207. | 10.5194/cp-18-183-2022 | ODP 806 | B | 3 | 5 | 6 | 8 | 22.06 mbsf | 22.06 mcd | NA | Pacific Ocean | 0.3185 | 159.3615 | NA | NA | -2519.9 | NA | NA | none | 1045.7 | NA | NA | NA | Good correspondance with LR04 | Fourth polynomial regression-based biostratigraphy from Lear et al. (2015) | NA | NA | NA | NA | NA | NA | NA | NA | Globigerinoides ruber | 250-300 | ~100 | 1.5-2 | Barker et al., 2003 | microsublimation | MC-ICP-MS | 18.6323 | 1 | NA | 18.6323 | For single replicate, error is calculated based on the reproducibility of AE121 standards on a particular session and is given in 2SD. For duplicates, error is the square root of the sum of the squared errors for each replicates. | 0.2898 | 0.58 | None applied | NA | -7.11 | None | NA | Guillermic et al. 2020 | the intercept of the original equation has been adjusted by an additional -2 permil to minimize the reconstructed pH difference between T. sacculifer and G. ruber in samples where both species have been analyzed (MIS 30, 37, 39). | 19.866 | normal distribution | 0.49965 | includes only the analytical uncertainty of d11B_calcite, not the calibration uncertainty | none | 80 | none applied | none applied | 25.9208 | propagated error including uncertainties on pH, S, Mg/Ca / same error was applied for positive and negative values | 1.3068 | 1.3068 | 3.2694 | 3.2694 | set value | 0.02 | 0.02 | Temperature G. ruber (°C) = [LN(Mg/Ca test*1.05*Mg/Ca^H swt0 / Mg/Ca^H swt)-0.036*(S-35)+0.87*(pH-8)+0.03]/0.064 + 0.61 * C + 2.9 (See eq. S7 in supplemental material of Guillermic et al. 2022, https://doi.org/10.5194/cp-18-183-2022) | Derived from Gray and Evans. (2019) | Approach of O’Brien et al. (2014) | Fourth polynomial equation from Sosdian et al., (2020) derived from calcite veins (Coggon et al., 2010; Rausch et al., 2013), fluid inclusions (Brennan et al., 2013; Horita et al., 2002), echinoderms (Dickson, 2002), and larger benthic foraminifera (Evans et al., 2018). | Gray and Evans. (2019) | Dekens et al. 2002 | Gray and Evans. (2019) | NA | NA | NA | NA | NA | NA | NA | 35.298 | set value | 1 | Derived from Relative sea level (RSL) from Stap et al. (2017, https://doi.pangaea.de/10.1594/PANGAEA.880772), S=Smodern/3800*(3800+RSL) | see column FR for Mg/Ca ratio of seawater | NA | NA | NA | see column FR for Mg/Ca ratio of seawater | NA | NA | NA | modern | NA | NA | NA | 436.1825 | B/Salinity relationship (Lee et al. 2010) | NA | Lee et al . 2010 | 39.8999 | uniform distribution | 1 | Greenop et al. (2017) | Dickson et al., 1990, no [Mg] or [Ca] corrections | Millero, 1995 | 1.0272 | none applied | none applied | Klochko et al. (2006) | none applied | none applied | CO2sys.v.2.3 excel (Pierrot et al., 2016) | NA | Lueker et al. 2000 | Lueker et al. 2000 | Dickson et al. 1990 | NA | NA | Total Alkalinity | TA was derived by interpolation of Caves et al., 2016 record to the ages of the samples. | Caves et al. 2016 | 2241.2219 | set value | 175 | 175 | NA | NA | NA | NA | 8.1946 | total scale | 0.0885 | 0.074778 | 226.465 | 0 | Sites 806/807 assumed to be near equilibrium | 226.465 | 66.1736 | 45.9838 | Square root of the sum of the squared individual pCO2 uncertainties (δpCO2_Temperature, δpCO2_Salinity, δpCO2_δ11Bsw, δpCO2_δ11Bcarbonate, δpCO2_Alkalinity) | S,T,d11Bcalcite, Alk, d11Bsw | NA | NA | NA | 1815.139 | 63.0116 | 54.1047 | 6.1503 | 0.86648 | 0.71445 | 4.108 | 0.5891 | 0.47802 | Scenario 2A- L02/Caves2016 | 5.18 | Gothmann et al. (2015) Mg/Ca ratio | 16.0737
boron isotopes | Guillermic | 2022 | 10.5194/cp-18-183-2022 | 1053.7 | NA | NA | 195.8058 | 57.3701 | 37.1566 | Maxence Guillermic | maxence.guillermic@gmail.com | Guillermic, M., Misra, S., Eagle, R., & Tripati, A. (2022). Atmospheric CO2 estimates for the Miocene to Pleistocene based on foraminiferal δ11B at Ocean Drilling Program Sites 806 and 807 in the Western Equatorial Pacific. Climate of the Past, 18(2), 183-207. | 10.5194/cp-18-183-2022 | ODP 806 | B | 3 | 5 | 26 | 28 | 22.26 mbsf | 22.26 mcd | NA | Pacific Ocean | 0.3185 | 159.3615 | NA | NA | -2519.9 | NA | NA | none | 1053.7 | NA | NA | NA | Good correspondance with LR04 | Fourth polynomial regression-based biostratigraphy from Lear et al. (2015) | NA | NA | NA | NA | NA | NA | NA | NA | Globigerinoides ruber | 250-300 | ~100 | 1.5-2 | Barker et al., 2003 | microsublimation | MC-ICP-MS | 19.1447 | 1 | NA | 19.1447 | For single replicate, error is calculated based on the reproducibility of AE121 standards on a particular session and is given in 2SD. For duplicates, error is the square root of the sum of the squared errors for each replicates. | 0.2898 | 0.58 | None applied | NA | -7.11 | None | NA | Guillermic et al. 2020 | the intercept of the original equation has been adjusted by an additional -2 permil to minimize the reconstructed pH difference between T. sacculifer and G. ruber in samples where both species have been analyzed (MIS 30, 37, 39). | 20.7494 | normal distribution | 0.49965 | includes only the analytical uncertainty of d11B_calcite, not the calibration uncertainty | none | 80 | none applied | none applied | 26.7979 | propagated error including uncertainties on pH, S, Mg/Ca / same error was applied for positive and negative values | 1.2351 | 1.2351 | 3.3229 | 3.3229 | set value | 0.02 | 0.02 | Temperature G. ruber (°C) = [LN(Mg/Ca test*1.05*Mg/Ca^H swt0 / Mg/Ca^H swt)-0.036*(S-35)+0.87*(pH-8)+0.03]/0.064 + 0.61 * C + 2.9 (See eq. S7 in supplemental material of Guillermic et al. 2022, https://doi.org/10.5194/cp-18-183-2022) | Derived from Gray and Evans. (2019) | Approach of O’Brien et al. (2014) | Fourth polynomial equation from Sosdian et al., (2020) derived from calcite veins (Coggon et al., 2010; Rausch et al., 2013), fluid inclusions (Brennan et al., 2013; Horita et al., 2002), echinoderms (Dickson, 2002), and larger benthic foraminifera (Evans et al., 2018). | Gray and Evans. (2019) | Dekens et al. 2002 | Gray and Evans. (2019) | NA | NA | NA | NA | NA | NA | NA | 35.1551 | set value | 1 | Derived from Relative sea level (RSL) from Stap et al. (2017, https://doi.pangaea.de/10.1594/PANGAEA.880772), S=Smodern/3800*(3800+RSL) | see column FR for Mg/Ca ratio of seawater | NA | NA | NA | see column FR for Mg/Ca ratio of seawater | NA | NA | NA | modern | NA | NA | NA | 434.4167 | B/Salinity relationship (Lee et al. 2010) | NA | Lee et al . 2010 | 39.9009 | uniform distribution | 1 | Greenop et al. (2017) | Dickson et al., 1990, no [Mg] or [Ca] corrections | Millero, 1995 | 1.0272 | none applied | none applied | Klochko et al. (2006) | none applied | none applied | CO2sys.v.2.3 excel (Pierrot et al., 2016) | NA | Lueker et al. 2000 | Lueker et al. 2000 | Dickson et al. 1990 | NA | NA | Total Alkalinity | TA was derived by interpolation of Caves et al., 2016 record to the ages of the samples. | Caves et al. 2016 | 2240.7563 | set value | 175 | 175 | NA | NA | NA | NA | 8.2516 | total scale | 0.086047 | 0.069259 | 188.925 | 0 | Sites 806/807 assumed to be near equilibrium | 188.925 | 55.3802 | 35.85 | Square root of the sum of the squared individual pCO2 uncertainties (δpCO2_Temperature, δpCO2_Salinity, δpCO2_δ11Bsw, δpCO2_δ11Bcarbonate, δpCO2_Alkalinity) | S,T,d11Bcalcite, Alk, d11Bsw | NA | NA | NA | 1762.608 | 65.1137 | 51.6093 | 6.9072 | 0.89874 | 0.67725 | 4.6285 | 0.6134 | 0.45476 | Scenario 2A- L02/Caves2016 | 5.18 | Gothmann et al. (2015) Mg/Ca ratio | 15.6418
boron isotopes | Guillermic | 2022 | 10.5194/cp-18-183-2022 | 1240.26 | NA | NA | 287.9641 | 82.2156 | 62.6338 | Maxence Guillermic | maxence.guillermic@gmail.com | Guillermic, M., Misra, S., Eagle, R., & Tripati, A. (2022). Atmospheric CO2 estimates for the Miocene to Pleistocene based on foraminiferal δ11B at Ocean Drilling Program Sites 806 and 807 in the Western Equatorial Pacific. Climate of the Past, 18(2), 183-207. | 10.5194/cp-18-183-2022 | ODP 806 | B | 4 | 1 | 71 | 73 | 26.21 mbsf | 26.21 mcd | NA | Pacific Ocean | 0.3185 | 159.3615 | NA | NA | -2519.9 | NA | NA | none | 1240.26 | NA | NA | NA | Good correspondance with LR04 | Fourth polynomial regression-based biostratigraphy from Lear et al. (2015) | NA | NA | NA | NA | NA | NA | NA | NA | Globigerinoides ruber | 250-300 | ~100 | 1.5-2 | Barker et al., 2003 | microsublimation | MC-ICP-MS | 18.1452 | 1 | NA | 18.1452 | For single replicate, error is calculated based on the reproducibility of AE121 standards on a particular session and is given in 2SD. For duplicates, error is the square root of the sum of the squared errors for each replicates. | 0.20925 | 0.58 | None applied | NA | -7.11 | None | NA | Guillermic et al. 2020 | the intercept of the original equation has been adjusted by an additional -2 permil to minimize the reconstructed pH difference between T. sacculifer and G. ruber in samples where both species have been analyzed (MIS 30, 37, 39). | 19.0263 | normal distribution | 0.36077 | includes only the analytical uncertainty of d11B_calcite, not the calibration uncertainty | none | 80 | none applied | none applied | 26.4462 | propagated error including uncertainties on pH, S, Mg/Ca / same error was applied for positive and negative values | 1.3815 | 1.3815 | 3.4741 | 3.4741 | set value | 0.02 | 0.02 | Temperature G. ruber (°C) = [LN(Mg/Ca test*1.05*Mg/Ca^H swt0 / Mg/Ca^H swt)-0.036*(S-35)+0.87*(pH-8)+0.03]/0.064 + 0.61 * C + 2.9 (See eq. S7 in supplemental material of Guillermic et al. 2022, https://doi.org/10.5194/cp-18-183-2022) | Derived from Gray and Evans. (2019) | Approach of O’Brien et al. (2014) | Fourth polynomial equation from Sosdian et al., (2020) derived from calcite veins (Coggon et al., 2010; Rausch et al., 2013), fluid inclusions (Brennan et al., 2013; Horita et al., 2002), echinoderms (Dickson, 2002), and larger benthic foraminifera (Evans et al., 2018). | Gray and Evans. (2019) | Dekens et al. 2002 | Gray and Evans. (2019) | NA | NA | NA | NA | NA | NA | NA | 35.1117 | set value | 1 | Derived from Relative sea level (RSL) from Stap et al. (2017, https://doi.pangaea.de/10.1594/PANGAEA.880772), S=Smodern/3800*(3800+RSL) | see column FR for Mg/Ca ratio of seawater | NA | NA | NA | see column FR for Mg/Ca ratio of seawater | NA | NA | NA | modern | NA | NA | NA | 433.8805 | B/Salinity relationship (Lee et al. 2010) | NA | Lee et al . 2010 | 39.9241 | uniform distribution | 1 | Greenop et al. (2017) | Dickson et al., 1990, no [Mg] or [Ca] corrections | Millero, 1995 | 1.0272 | none applied | none applied | Klochko et al. (2006) | none applied | none applied | CO2sys.v.2.3 excel (Pierrot et al., 2016) | NA | Lueker et al. 2000 | Lueker et al. 2000 | Dickson et al. 1990 | NA | NA | Total Alkalinity | TA was derived by interpolation of Caves et al., 2016 record to the ages of the samples. | Caves et al. 2016 | 2229.9309 | set value | 175 | 175 | NA | NA | NA | NA | 8.1246 | total scale | 0.08939 | 0.080867 | 278.377 | 0 | Sites 806/807 assumed to be near equilibrium | 278.377 | 79.5031 | 60.5479 | Square root of the sum of the squared individual pCO2 uncertainties (δpCO2_Temperature, δpCO2_Salinity, δpCO2_δ11Bsw, δpCO2_δ11Bcarbonate, δpCO2_Alkalinity) | S,T,d11Bcalcite, Alk, d11Bsw | NA | NA | NA | 1852.996 | 59.011 | 56.5015 | 5.492 | 0.81201 | 0.75179 | 3.6693 | 0.55265 | 0.50302 | Scenario 2A- L02/Caves2016 | 5.1 | Gothmann et al. (2015) Mg/Ca ratio | 16.9589
boron isotopes | Guillermic | 2022 | 10.5194/cp-18-183-2022 | 1266.95 | NA | NA | 290.4269 | 79.8221 | 64.3831 | Maxence Guillermic | maxence.guillermic@gmail.com | Guillermic, M., Misra, S., Eagle, R., & Tripati, A. (2022). Atmospheric CO2 estimates for the Miocene to Pleistocene based on foraminiferal δ11B at Ocean Drilling Program Sites 806 and 807 in the Western Equatorial Pacific. Climate of the Past, 18(2), 183-207. | 10.5194/cp-18-183-2022 | ODP 806 | B | 4 | 1 | 131 | 133 | 26.81 mbsf | 26.81 mcd | NA | Pacific Ocean | 0.3185 | 159.3615 | NA | NA | -2519.9 | NA | NA | none | 1266.95 | NA | NA | NA | Good correspondance with LR04 | Fourth polynomial regression-based biostratigraphy from Lear et al. (2015) | NA | NA | NA | NA | NA | NA | NA | NA | Globigerinoides ruber | 250-300 | ~100 | 1.5-2 | Barker et al., 2003 | microsublimation | MC-ICP-MS | 18.2484 | 1 | NA | 18.2484 | For single replicate, error is calculated based on the reproducibility of AE121 standards on a particular session and is given in 2SD. For duplicates, error is the square root of the sum of the squared errors for each replicates. | 0.20925 | 0.58 | None applied | NA | -7.11 | None | NA | Guillermic et al. 2020 | the intercept of the original equation has been adjusted by an additional -2 permil to minimize the reconstructed pH difference between T. sacculifer and G. ruber in samples where both species have been analyzed (MIS 30, 37, 39). | 19.2042 | normal distribution | 0.36077 | includes only the analytical uncertainty of d11B_calcite, not the calibration uncertainty | none | 80 | none applied | none applied | 28.0382 | propagated error including uncertainties on pH, S, Mg/Ca / same error was applied for positive and negative values | 1.3592 | 1.3592 | 3.8686 | 3.8686 | set value | 0.02 | 0.02 | Temperature G. ruber (°C) = [LN(Mg/Ca test*1.05*Mg/Ca^H swt0 / Mg/Ca^H swt)-0.036*(S-35)+0.87*(pH-8)+0.03]/0.064 + 0.61 * C + 2.9 (See eq. S7 in supplemental material of Guillermic et al. 2022, https://doi.org/10.5194/cp-18-183-2022) | Derived from Gray and Evans. (2019) | Approach of O’Brien et al. (2014) | Fourth polynomial equation from Sosdian et al., (2020) derived from calcite veins (Coggon et al., 2010; Rausch et al., 2013), fluid inclusions (Brennan et al., 2013; Horita et al., 2002), echinoderms (Dickson, 2002), and larger benthic foraminifera (Evans et al., 2018). | Gray and Evans. (2019) | Dekens et al. 2002 | Gray and Evans. (2019) | NA | NA | NA | NA | NA | NA | NA | 35.4811 | set value | 1 | Derived from Relative sea level (RSL) from Stap et al. (2017, https://doi.pangaea.de/10.1594/PANGAEA.880772), S=Smodern/3800*(3800+RSL) | see column FR for Mg/Ca ratio of seawater | NA | NA | NA | see column FR for Mg/Ca ratio of seawater | NA | NA | NA | modern | NA | NA | NA | 438.4446 | B/Salinity relationship (Lee et al. 2010) | NA | Lee et al . 2010 | 39.9271 | uniform distribution | 1 | Greenop et al. (2017) | Dickson et al., 1990, no [Mg] or [Ca] corrections | Millero, 1995 | 1.0272 | none applied | none applied | Klochko et al. (2006) | none applied | none applied | CO2sys.v.2.3 excel (Pierrot et al., 2016) | NA | Lueker et al. 2000 | Lueker et al. 2000 | Dickson et al. 1990 | NA | NA | Total Alkalinity | TA was derived by interpolation of Caves et al., 2016 record to the ages of the samples. | Caves et al. 2016 | 2228.3595 | set value | 175 | 175 | NA | NA | NA | NA | 8.1191 | total scale | 0.085936 | 0.081395 | 279.909 | 0 | Sites 806/807 assumed to be near equilibrium | 279.909 | 76.9615 | 62.0512 | Square root of the sum of the squared individual pCO2 uncertainties (δpCO2_Temperature, δpCO2_Salinity, δpCO2_δ11Bsw, δpCO2_δ11Bcarbonate, δpCO2_Alkalinity) | S,T,d11Bcalcite, Alk, d11Bsw | NA | NA | NA | 1837.523 | 58.0934 | 58.3239 | 5.689 | 0.79875 | 0.77432 | 3.8205 | 0.54732 | 0.52067 | Scenario 2A- L02/Caves2016 | 5.09 | Gothmann et al. (2015) Mg/Ca ratio | 16.0804
boron isotopes | Guillermic | 2022 | 10.5194/cp-18-183-2022 | 1637.5814 | NA | NA | 142.6269 | 42.7779 | 24.741 | Maxence Guillermic | maxence.guillermic@gmail.com | Guillermic, M., Misra, S., Eagle, R., & Tripati, A. (2022). Atmospheric CO2 estimates for the Miocene to Pleistocene based on foraminiferal δ11B at Ocean Drilling Program Sites 806 and 807 in the Western Equatorial Pacific. Climate of the Past, 18(2), 183-207. | 10.5194/cp-18-183-2022 | ODP 806 | B | 5 | 1 | 41 | 43 | 35.41 mbsf | 35.41 mcd | NA | Pacific Ocean | 0.3185 | 159.3615 | NA | NA | -2519.9 | NA | NA | none | 1637.5814 | NA | NA | NA | Good correspondance with LR04 | Fourth polynomial regression-based biostratigraphy from Lear et al. (2015) | NA | NA | NA | NA | NA | NA | NA | NA | Globigerinoides ruber | 250-300 | ~100 | 1.5-2 | Barker et al., 2003 | microsublimation | MC-ICP-MS | 20.1195 | 1 | NA | 20.1195 | For single replicate, error is calculated based on the reproducibility of AE121 standards on a particular session and is given in 2SD. For duplicates, error is the square root of the sum of the squared errors for each replicates. | 0.25708 | 0.58 | None applied | NA | -7.11 | None | NA | Guillermic et al. 2020 | the intercept of the original equation has been adjusted by an additional -2 permil to minimize the reconstructed pH difference between T. sacculifer and G. ruber in samples where both species have been analyzed (MIS 30, 37, 39). | 22.4302 | normal distribution | 0.44325 | includes only the analytical uncertainty of d11B_calcite, not the calibration uncertainty | none | 80 | none applied | none applied | 29.8859 | propagated error including uncertainties on pH, S, Mg/Ca / same error was applied for positive and negative values | 1.1409 | 1.1409 | 3.8499 | 3.8499 | set value | 0.02 | 0.02 | Temperature G. ruber (°C) = [LN(Mg/Ca test*1.05*Mg/Ca^H swt0 / Mg/Ca^H swt)-0.036*(S-35)+0.87*(pH-8)+0.03]/0.064 + 0.61 * C + 2.9 (See eq. S7 in supplemental material of Guillermic et al. 2022, https://doi.org/10.5194/cp-18-183-2022) | Derived from Gray and Evans. (2019) | Approach of O’Brien et al. (2014) | Fourth polynomial equation from Sosdian et al., (2020) derived from calcite veins (Coggon et al., 2010; Rausch et al., 2013), fluid inclusions (Brennan et al., 2013; Horita et al., 2002), echinoderms (Dickson, 2002), and larger benthic foraminifera (Evans et al., 2018). | Gray and Evans. (2019) | Dekens et al. 2002 | Gray and Evans. (2019) | NA | NA | NA | NA | NA | NA | NA | 35.6116 | set value | 1 | Derived from Relative sea level (RSL) from Stap et al. (2017, https://doi.pangaea.de/10.1594/PANGAEA.880772), S=Smodern/3800*(3800+RSL) | see column FR for Mg/Ca ratio of seawater | NA | NA | NA | see column FR for Mg/Ca ratio of seawater | NA | NA | NA | modern | NA | NA | NA | 440.0579 | B/Salinity relationship (Lee et al. 2010) | NA | Lee et al . 2010 | 39.9659 | uniform distribution | 1 | Greenop et al. (2017) | Dickson et al., 1990, no [Mg] or [Ca] corrections | Millero, 1995 | 1.0272 | none applied | none applied | Klochko et al. (2006) | none applied | none applied | CO2sys.v.2.3 excel (Pierrot et al., 2016) | NA | Lueker et al. 2000 | Lueker et al. 2000 | Dickson et al. 1990 | NA | NA | Total Alkalinity | TA was derived by interpolation of Caves et al., 2016 record to the ages of the samples. | Caves et al. 2016 | 2206.0103 | set value | 175 | 175 | NA | NA | NA | NA | 8.3361 | total scale | 0.083189 | 0.061685 | 136.528 | 0 | Sites 806/807 assumed to be near equilibrium | 136.528 | 40.9774 | 23.6824 | Square root of the sum of the squared individual pCO2 uncertainties (δpCO2_Temperature, δpCO2_Salinity, δpCO2_δ11Bsw, δpCO2_δ11Bcarbonate, δpCO2_Alkalinity) | S,T,d11Bcalcite, Alk, d11Bsw | NA | NA | NA | 1623.182 | 67.7006 | 47.6143 | 8.3291 | 0.91298 | 0.59633 | 5.6488 | 0.63234 | 0.40508 | Scenario 2A- L02/Caves2016 | 4.94 | Gothmann et al. (2015) Mg/Ca ratio | 16.5532
boron isotopes | Guillermic | 2022 | 10.5194/cp-18-183-2022 | 1933.0957 | NA | NA | 321.9867 | 90.7079 | 74.9527 | Maxence Guillermic | maxence.guillermic@gmail.com | Guillermic, M., Misra, S., Eagle, R., & Tripati, A. (2022). Atmospheric CO2 estimates for the Miocene to Pleistocene based on foraminiferal δ11B at Ocean Drilling Program Sites 806 and 807 in the Western Equatorial Pacific. Climate of the Past, 18(2), 183-207. | 10.5194/cp-18-183-2022 | ODP 806 | B | 5 | 6 | 23 | 25 | 42.73 mbsf | 42.73 mcd | NA | Pacific Ocean | 0.3185 | 159.3615 | NA | NA | -2519.9 | NA | NA | none | 1933.0957 | NA | NA | NA | Good correspondance with LR04 | Fourth polynomial regression-based biostratigraphy from Lear et al. (2015) | NA | NA | NA | NA | NA | NA | NA | NA | Globigerinoides ruber | 250-300 | ~100 | 1.5-2 | Barker et al., 2003 | microsublimation | MC-ICP-MS | 17.9667 | 1 | NA | 17.9667 | For single replicate, error is calculated based on the reproducibility of AE121 standards on a particular session and is given in 2SD. For duplicates, error is the square root of the sum of the squared errors for each replicates. | 0.25708 | 0.58 | None applied | NA | -7.11 | None | NA | Guillermic et al. 2020 | the intercept of the original equation has been adjusted by an additional -2 permil to minimize the reconstructed pH difference between T. sacculifer and G. ruber in samples where both species have been analyzed (MIS 30, 37, 39). | 18.7185 | normal distribution | 0.44325 | includes only the analytical uncertainty of d11B_calcite, not the calibration uncertainty | none | 80 | none applied | none applied | 28.7173 | propagated error including uncertainties on pH, S, Mg/Ca / same error was applied for positive and negative values | 1.4437 | 1.4437 | 4.1086 | 4.1086 | set value | 0.02 | 0.02 | Temperature G. ruber (°C) = [LN(Mg/Ca test*1.05*Mg/Ca^H swt0 / Mg/Ca^H swt)-0.036*(S-35)+0.87*(pH-8)+0.03]/0.064 + 0.61 * C + 2.9 (See eq. S7 in supplemental material of Guillermic et al. 2022, https://doi.org/10.5194/cp-18-183-2022) | Derived from Gray and Evans. (2019) | Approach of O’Brien et al. (2014) | Fourth polynomial equation from Sosdian et al., (2020) derived from calcite veins (Coggon et al., 2010; Rausch et al., 2013), fluid inclusions (Brennan et al., 2013; Horita et al., 2002), echinoderms (Dickson, 2002), and larger benthic foraminifera (Evans et al., 2018). | Gray and Evans. (2019) | Dekens et al. 2002 | Gray and Evans. (2019) | NA | NA | NA | NA | NA | NA | NA | 35.4938 | set value | 1 | Derived from Relative sea level (RSL) from Stap et al. (2017, https://doi.pangaea.de/10.1594/PANGAEA.880772), S=Smodern/3800*(3800+RSL) | see column FR for Mg/Ca ratio of seawater | NA | NA | NA | see column FR for Mg/Ca ratio of seawater | NA | NA | NA | modern | NA | NA | NA | 438.6017 | B/Salinity relationship (Lee et al. 2010) | NA | Lee et al . 2010 | 39.9909 | uniform distribution | 1 | Greenop et al. (2017) | Dickson et al., 1990, no [Mg] or [Ca] corrections | Millero, 1995 | 1.0272 | none applied | none applied | Klochko et al. (2006) | none applied | none applied | CO2sys.v.2.3 excel (Pierrot et al., 2016) | NA | Lueker et al. 2000 | Lueker et al. 2000 | Dickson et al. 1990 | NA | NA | Total Alkalinity | TA was derived by interpolation of Caves et al., 2016 record to the ages of the samples. | Caves et al. 2016 | 2192.3913 | set value | 175 | 175 | NA | NA | NA | NA | 8.0782 | total scale | 0.089515 | 0.086087 | 309.934 | 0 | Sites 806/807 assumed to be near equilibrium | 309.934 | 87.3438 | 72.1467 | Square root of the sum of the squared individual pCO2 uncertainties (δpCO2_Temperature, δpCO2_Salinity, δpCO2_δ11Bsw, δpCO2_δ11Bcarbonate, δpCO2_Alkalinity) | S,T,d11Bcalcite, Alk, d11Bsw | NA | NA | NA | 1827.211 | 57.6825 | 59.6397 | 5.3198 | 0.78898 | 0.78957 | 3.5792 | 0.54185 | 0.53184 | Scenario 2A- L02/Caves2016 | 4.85 | Gothmann et al. (2015) Mg/Ca ratio | 14.8973
boron isotopes | Guillermic | 2022 | 10.5194/cp-18-183-2022 | 2062.0211 | NA | NA | 209.676 | 57.1878 | 43.7501 | Maxence Guillermic | maxence.guillermic@gmail.com | Guillermic, M., Misra, S., Eagle, R., & Tripati, A. (2022). Atmospheric CO2 estimates for the Miocene to Pleistocene based on foraminiferal δ11B at Ocean Drilling Program Sites 806 and 807 in the Western Equatorial Pacific. Climate of the Past, 18(2), 183-207. | 10.5194/cp-18-183-2022 | ODP 806 | B | 6 | 2 | 0 | 2 | 46.01 mbsf | 46.01 mcd | NA | Pacific Ocean | 0.3185 | 159.3615 | NA | NA | -2519.9 | NA | NA | none | 2062.0211 | NA | NA | NA | Good correspondance with LR04 | Fourth polynomial regression-based biostratigraphy from Lear et al. (2015) | NA | NA | NA | NA | NA | NA | NA | NA | Globigerinoides ruber | 250-300 | ~100 | 1.5-2 | Barker et al., 2003 | microsublimation | MC-ICP-MS | 19.34 | 1 | NA | 19.34 | For single replicate, error is calculated based on the reproducibility of AE121 standards on a particular session and is given in 2SD. For duplicates, error is the square root of the sum of the squared errors for each replicates. | 0.33405 | 0.58 | None applied | NA | -7.11 | None | NA | Guillermic et al. 2020 | the intercept of the original equation has been adjusted by an additional -2 permil to minimize the reconstructed pH difference between T. sacculifer and G. ruber in samples where both species have been analyzed (MIS 30, 37, 39). | 21.0862 | normal distribution | 0.57596 | includes only the analytical uncertainty of d11B_calcite, not the calibration uncertainty | none | 80 | none applied | none applied | 33.4578 | propagated error including uncertainties on pH, S, Mg/Ca / same error was applied for positive and negative values | 1.2286 | 1.2286 | 5.0167 | 5.0167 | set value | 0.02 | 0.02 | Temperature G. ruber (°C) = [LN(Mg/Ca test*1.05*Mg/Ca^H swt0 / Mg/Ca^H swt)-0.036*(S-35)+0.87*(pH-8)+0.03]/0.064 + 0.61 * C + 2.9 (See eq. S7 in supplemental material of Guillermic et al. 2022, https://doi.org/10.5194/cp-18-183-2022) | Derived from Gray and Evans. (2019) | Approach of O’Brien et al. (2014) | Fourth polynomial equation from Sosdian et al., (2020) derived from calcite veins (Coggon et al., 2010; Rausch et al., 2013), fluid inclusions (Brennan et al., 2013; Horita et al., 2002), echinoderms (Dickson, 2002), and larger benthic foraminifera (Evans et al., 2018). | Gray and Evans. (2019) | Dekens et al. 2002 | Gray and Evans. (2019) | NA | NA | NA | NA | NA | NA | NA | 35.3032 | set value | 1 | Derived from Relative sea level (RSL) from Stap et al. (2017, https://doi.pangaea.de/10.1594/PANGAEA.880772), S=Smodern/3800*(3800+RSL) | see column FR for Mg/Ca ratio of seawater | NA | NA | NA | see column FR for Mg/Ca ratio of seawater | NA | NA | NA | modern | NA | NA | NA | 436.2462 | B/Salinity relationship (Lee et al. 2010) | NA | Lee et al . 2010 | 40.006 | uniform distribution | 1 | Greenop et al. (2017) | Dickson et al., 1990, no [Mg] or [Ca] corrections | Millero, 1995 | 1.0272 | none applied | none applied | Klochko et al. (2006) | none applied | none applied | CO2sys.v.2.3 excel (Pierrot et al., 2016) | NA | Lueker et al. 2000 | Lueker et al. 2000 | Dickson et al. 1990 | NA | NA | Total Alkalinity | TA was derived by interpolation of Caves et al., 2016 record to the ages of the samples. | Caves et al. 2016 | 2182.5671 | set value | 175 | 175 | NA | NA | NA | NA | 8.2105 | total scale | 0.079131 | 0.071618 | 199.14 | 0 | Sites 806/807 assumed to be near equilibrium | 199.14 | 54.3623 | 41.5505 | Square root of the sum of the squared individual pCO2 uncertainties (δpCO2_Temperature, δpCO2_Salinity, δpCO2_δ11Bsw, δpCO2_δ11Bcarbonate, δpCO2_Alkalinity) | S,T,d11Bcalcite, Alk, d11Bsw | NA | NA | NA | 1671.023 | 61.9728 | 56.6163 | 7.4731 | 0.85277 | 0.7379 | 5.1174 | 0.59861 | 0.506 | Scenario 2A- L02/Caves2016 | 4.75 | Gothmann et al. (2015) Mg/Ca ratio | 16.3205
boron isotopes | Guillermic | 2022 | 10.5194/cp-18-183-2022 | 2358.05 | NA | NA | 172.8712 | 52.7147 | 30.0377 | Maxence Guillermic | maxence.guillermic@gmail.com | Guillermic, M., Misra, S., Eagle, R., & Tripati, A. (2022). Atmospheric CO2 estimates for the Miocene to Pleistocene based on foraminiferal δ11B at Ocean Drilling Program Sites 806 and 807 in the Western Equatorial Pacific. Climate of the Past, 18(2), 183-207. | 10.5194/cp-18-183-2022 | ODP 806 | B | 6 | 7 | 24 | 26 | 53.75 mbsf | 53.75 mcd | NA | Pacific Ocean | 0.3185 | 159.3615 | NA | NA | -2519.9 | NA | NA | none | 2358.05 | NA | NA | NA | Good correspondance with LR04 | Fourth polynomial regression-based biostratigraphy from Lear et al. (2015) | NA | NA | NA | NA | NA | NA | NA | NA | Globigerinoides ruber | 250-300 | ~100 | 1.5-2 | Barker et al., 2003 | microsublimation | MC-ICP-MS | 19.45,19.29 | 2 | NA | 19.3704 | For single replicate, error is calculated based on the reproducibility of AE121 standards on a particular session and is given in 2SD. For duplicates, error is the square root of the sum of the squared errors for each replicates. | 0.23621 | 0.58 | None applied | NA | -7.11 | None | NA | Guillermic et al. 2020 | the intercept of the original equation has been adjusted by an additional -2 permil to minimize the reconstructed pH difference between T. sacculifer and G. ruber in samples where both species have been analyzed (MIS 30, 37, 39). | 21.1387 | normal distribution | 0.40726 | includes only the analytical uncertainty of d11B_calcite, not the calibration uncertainty | none | 80 | none applied | none applied | 28.896 | propagated error including uncertainties on pH, S, Mg/Ca / same error was applied for positive and negative values | 1.2049 | 1.2049 | 3.7721 | 3.7721 | set value | 0.02 | 0.02 | Temperature G. ruber (°C) = [LN(Mg/Ca test*1.05*Mg/Ca^H swt0 / Mg/Ca^H swt)-0.036*(S-35)+0.87*(pH-8)+0.03]/0.064 + 0.61 * C + 2.9 (See eq. S7 in supplemental material of Guillermic et al. 2022, https://doi.org/10.5194/cp-18-183-2022) | Derived from Gray and Evans. (2019) | Approach of O’Brien et al. (2014) | Fourth polynomial equation from Sosdian et al., (2020) derived from calcite veins (Coggon et al., 2010; Rausch et al., 2013), fluid inclusions (Brennan et al., 2013; Horita et al., 2002), echinoderms (Dickson, 2002), and larger benthic foraminifera (Evans et al., 2018). | Gray and Evans. (2019) | Dekens et al. 2002 | Gray and Evans. (2019) | NA | NA | NA | NA | NA | NA | NA | 35.6248 | set value | 1 | Derived from Relative sea level (RSL) from Stap et al. (2017, https://doi.pangaea.de/10.1594/PANGAEA.880772), S=Smodern/3800*(3800+RSL) | see column FR for Mg/Ca ratio of seawater | NA | NA | NA | see column FR for Mg/Ca ratio of seawater | NA | NA | NA | modern | NA | NA | NA | 440.2207 | B/Salinity relationship (Lee et al. 2010) | NA | Lee et al . 2010 | 40.0316 | uniform distribution | 1 | Greenop et al. (2017) | Dickson et al., 1990, no [Mg] or [Ca] corrections | Millero, 1995 | 1.0272 | none applied | none applied | Klochko et al. (2006) | none applied | none applied | CO2sys.v.2.3 excel (Pierrot et al., 2016) | NA | Lueker et al. 2000 | Lueker et al. 2000 | Dickson et al. 1990 | NA | NA | Total Alkalinity | TA was derived by interpolation of Caves et al., 2016 record to the ages of the samples. | Caves et al. 2016 | 2172.604 | set value | 175 | 175 | NA | NA | NA | NA | 8.2742 | total scale | 0.087405 | 0.06359 | 165.872 | 0 | Sites 806/807 assumed to be near equilibrium | 165.872 | 50.6107 | 28.82 | Square root of the sum of the squared individual pCO2 uncertainties (δpCO2_Temperature, δpCO2_Salinity, δpCO2_δ11Bsw, δpCO2_δ11Bcarbonate, δpCO2_Alkalinity) | S,T,d11Bcalcite, Alk, d11Bsw | NA | NA | NA | 1655.31 | 67.0446 | 46.9982 | 7.3695 | 0.90594 | 0.59466 | 4.9818 | 0.62439 | 0.40278 | Scenario 2A- L02/Caves2016 | 4.61 | Gothmann et al. (2015) Mg/Ca ratio | 25.0877
boron isotopes | Guillermic | 2022 | 10.5194/cp-18-183-2022 | 2376.4135 | NA | NA | 243.976 | 70.8601 | 48.8108 | Maxence Guillermic | maxence.guillermic@gmail.com | Guillermic, M., Misra, S., Eagle, R., & Tripati, A. (2022). Atmospheric CO2 estimates for the Miocene to Pleistocene based on foraminiferal δ11B at Ocean Drilling Program Sites 806 and 807 in the Western Equatorial Pacific. Climate of the Past, 18(2), 183-207. | 10.5194/cp-18-183-2022 | ODP 806 | B | 7 | 1 | 24 | 26 | 54.24 mbsf | 54.24 mcd | NA | Pacific Ocean | 0.3185 | 159.3615 | NA | NA | -2519.9 | NA | NA | none | 2376.4135 | NA | NA | NA | Good correspondance with LR04 | Fourth polynomial regression-based biostratigraphy from Lear et al. (2015) | NA | NA | NA | NA | NA | NA | NA | NA | Globigerinoides ruber | 250-300 | ~100 | 1.5-2 | Barker et al., 2003 | microsublimation | MC-ICP-MS | 18.38,18.63 | 2 | NA | 18.5062 | For single replicate, error is calculated based on the reproducibility of AE121 standards on a particular session and is given in 2SD. For duplicates, error is the square root of the sum of the squared errors for each replicates. | 0.23621 | 0.58 | None applied | NA | -7.11 | None | NA | Guillermic et al. 2020 | the intercept of the original equation has been adjusted by an additional -2 permil to minimize the reconstructed pH difference between T. sacculifer and G. ruber in samples where both species have been analyzed (MIS 30, 37, 39). | 19.6485 | normal distribution | 0.40726 | includes only the analytical uncertainty of d11B_calcite, not the calibration uncertainty | none | 80 | none applied | none applied | 28.955 | propagated error including uncertainties on pH, S, Mg/Ca / same error was applied for positive and negative values | 1.3266 | 1.3266 | 3.9815 | 3.9815 | set value | 0.02 | 0.02 | Temperature G. ruber (°C) = [LN(Mg/Ca test*1.05*Mg/Ca^H swt0 / Mg/Ca^H swt)-0.036*(S-35)+0.87*(pH-8)+0.03]/0.064 + 0.61 * C + 2.9 (See eq. S7 in supplemental material of Guillermic et al. 2022, https://doi.org/10.5194/cp-18-183-2022) | Derived from Gray and Evans. (2019) | Approach of O’Brien et al. (2014) | Fourth polynomial equation from Sosdian et al., (2020) derived from calcite veins (Coggon et al., 2010; Rausch et al., 2013), fluid inclusions (Brennan et al., 2013; Horita et al., 2002), echinoderms (Dickson, 2002), and larger benthic foraminifera (Evans et al., 2018). | Gray and Evans. (2019) | Dekens et al. 2002 | Gray and Evans. (2019) | NA | NA | NA | NA | NA | NA | NA | 35.388 | set value | 1 | Derived from Relative sea level (RSL) from Stap et al. (2017, https://doi.pangaea.de/10.1594/PANGAEA.880772), S=Smodern/3800*(3800+RSL) | see column FR for Mg/Ca ratio of seawater | NA | NA | NA | see column FR for Mg/Ca ratio of seawater | NA | NA | NA | modern | NA | NA | NA | 437.2948 | B/Salinity relationship (Lee et al. 2010) | NA | Lee et al . 2010 | 40.0329 | uniform distribution | 1 | Greenop et al. (2017) | Dickson et al., 1990, no [Mg] or [Ca] corrections | Millero, 1995 | 1.0272 | none applied | none applied | Klochko et al. (2006) | none applied | none applied | CO2sys.v.2.3 excel (Pierrot et al., 2016) | NA | Lueker et al. 2000 | Lueker et al. 2000 | Dickson et al. 1990 | NA | NA | Total Alkalinity | TA was derived by interpolation of Caves et al., 2016 record to the ages of the samples. | Caves et al. 2016 | 2172.145 | set value | 175 | 175 | NA | NA | NA | NA | 8.1665 | total scale | 0.087414 | 0.072791 | 234.37 | 0 | Sites 806/807 assumed to be near equilibrium | 234.37 | 68.1037 | 46.8888 | Square root of the sum of the squared individual pCO2 uncertainties (δpCO2_Temperature, δpCO2_Salinity, δpCO2_δ11Bsw, δpCO2_δ11Bcarbonate, δpCO2_Alkalinity) | S,T,d11Bcalcite, Alk, d11Bsw | NA | NA | NA | 1741.703 | 61.9436 | 52.7475 | 6.2126 | 0.84759 | 0.68934 | 4.1913 | 0.58342 | 0.46583 | Scenario 2A- L02/Caves2016 | 4.6 | Gothmann et al. (2015) Mg/Ca ratio | 17.936
boron isotopes | Guillermic | 2022 | 10.5194/cp-18-183-2022 | 2399.5859 | NA | NA | 328.3583 | 93.6294 | 76.349 | Maxence Guillermic | maxence.guillermic@gmail.com | Guillermic, M., Misra, S., Eagle, R., & Tripati, A. (2022). Atmospheric CO2 estimates for the Miocene to Pleistocene based on foraminiferal δ11B at Ocean Drilling Program Sites 806 and 807 in the Western Equatorial Pacific. Climate of the Past, 18(2), 183-207. | 10.5194/cp-18-183-2022 | ODP 806 | B | 7 | 1 | 85 | 87 | 54.86 mbsf | 54.86 mcd | NA | Pacific Ocean | 0.3185 | 159.3615 | NA | NA | -2519.9 | NA | NA | none | 2399.5859 | NA | NA | NA | Good correspondance with LR04 | Fourth polynomial regression-based biostratigraphy from Lear et al. (2015) | NA | NA | NA | NA | NA | NA | NA | NA | Globigerinoides ruber | 250-300 | ~100 | 1.5-2 | Barker et al., 2003 | microsublimation | MC-ICP-MS | 17.8465 | 1 | NA | 17.8465 | For single replicate, error is calculated based on the reproducibility of AE121 standards on a particular session and is given in 2SD. For duplicates, error is the square root of the sum of the squared errors for each replicates. | 0.26996 | 0.58 | None applied | NA | -7.11 | None | NA | Guillermic et al. 2020 | the intercept of the original equation has been adjusted by an additional -2 permil to minimize the reconstructed pH difference between T. sacculifer and G. ruber in samples where both species have been analyzed (MIS 30, 37, 39). | 18.5113 | normal distribution | 0.46544 | includes only the analytical uncertainty of d11B_calcite, not the calibration uncertainty | none | 80 | none applied | none applied | 29.6981 | propagated error including uncertainties on pH, S, Mg/Ca / same error was applied for positive and negative values | 1.4865 | 1.4865 | 4.3457 | 4.3457 | set value | 0.02 | 0.02 | Temperature G. ruber (°C) = [LN(Mg/Ca test*1.05*Mg/Ca^H swt0 / Mg/Ca^H swt)-0.036*(S-35)+0.87*(pH-8)+0.03]/0.064 + 0.61 * C + 2.9 (See eq. S7 in supplemental material of Guillermic et al. 2022, https://doi.org/10.5194/cp-18-183-2022) | Derived from Gray and Evans. (2019) | Approach of O’Brien et al. (2014) | Fourth polynomial equation from Sosdian et al., (2020) derived from calcite veins (Coggon et al., 2010; Rausch et al., 2013), fluid inclusions (Brennan et al., 2013; Horita et al., 2002), echinoderms (Dickson, 2002), and larger benthic foraminifera (Evans et al., 2018). | Gray and Evans. (2019) | Dekens et al. 2002 | Gray and Evans. (2019) | NA | NA | NA | NA | NA | NA | NA | 35.1693 | set value | 1 | Derived from Relative sea level (RSL) from Stap et al. (2017, https://doi.pangaea.de/10.1594/PANGAEA.880772), S=Smodern/3800*(3800+RSL) | see column FR for Mg/Ca ratio of seawater | NA | NA | NA | see column FR for Mg/Ca ratio of seawater | NA | NA | NA | modern | NA | NA | NA | 434.592 | B/Salinity relationship (Lee et al. 2010) | NA | Lee et al . 2010 | 40.0345 | uniform distribution | 1 | Greenop et al. (2017) | Dickson et al., 1990, no [Mg] or [Ca] corrections | Millero, 1995 | 1.0272 | none applied | none applied | Klochko et al. (2006) | none applied | none applied | CO2sys.v.2.3 excel (Pierrot et al., 2016) | NA | Lueker et al. 2000 | Lueker et al. 2000 | Dickson et al. 1990 | NA | NA | Total Alkalinity | TA was derived by interpolation of Caves et al., 2016 record to the ages of the samples. | Caves et al. 2016 | 2171.524 | set value | 175 | 175 | NA | NA | NA | NA | 8.0687 | total scale | 0.090416 | 0.085903 | 315.314 | 0 | Sites 806/807 assumed to be near equilibrium | 315.314 | 89.946 | 73.3151 | Square root of the sum of the squared individual pCO2 uncertainties (δpCO2_Temperature, δpCO2_Salinity, δpCO2_δ11Bsw, δpCO2_δ11Bcarbonate, δpCO2_Alkalinity) | S,T,d11Bcalcite, Alk, d11Bsw | NA | NA | NA | 1807.701 | 58.0831 | 59.1644 | 5.335 | 0.79951 | 0.78664 | 3.5998 | 0.55119 | 0.53143 | Scenario 2A- L02/Caves2016 | 4.59 | Gothmann et al. (2015) Mg/Ca ratio | 16.1397
boron isotopes | Guillermic | 2022 | 10.5194/cp-18-183-2022 | 2437.9273 | NA | NA | 439.2713 | 139.3349 | 117.839 | Maxence Guillermic | maxence.guillermic@gmail.com | Guillermic, M., Misra, S., Eagle, R., & Tripati, A. (2022). Atmospheric CO2 estimates for the Miocene to Pleistocene based on foraminiferal δ11B at Ocean Drilling Program Sites 806 and 807 in the Western Equatorial Pacific. Climate of the Past, 18(2), 183-207. | 10.5194/cp-18-183-2022 | ODP 806 | B | 7 | 2 | 38 | 40 | 55.89 mbsf | 55.89 mcd | NA | Pacific Ocean | 0.3185 | 159.3615 | NA | NA | -2519.9 | NA | NA | none | 2437.9273 | NA | NA | NA | Good correspondance with LR04 | Fourth polynomial regression-based biostratigraphy from Lear et al. (2015) | NA | NA | NA | NA | NA | NA | NA | NA | Globigerinoides ruber | 250-300 | ~100 | 1.5-2 | Barker et al., 2003 | microsublimation | MC-ICP-MS | 16.9667 | 1 | NA | 16.9667 | For single replicate, error is calculated based on the reproducibility of AE121 standards on a particular session and is given in 2SD. For duplicates, error is the square root of the sum of the squared errors for each replicates. | 0.26996 | 0.58 | None applied | NA | -7.11 | None | NA | Guillermic et al. 2020 | the intercept of the original equation has been adjusted by an additional -2 permil to minimize the reconstructed pH difference between T. sacculifer and G. ruber in samples where both species have been analyzed (MIS 30, 37, 39). | 16.9944 | normal distribution | 0.46544 | includes only the analytical uncertainty of d11B_calcite, not the calibration uncertainty | none | 80 | none applied | none applied | 26.3818 | propagated error including uncertainties on pH, S, Mg/Ca / same error was applied for positive and negative values | 1.8506 | 1.8506 | 3.7935 | 3.7935 | set value | 0.02 | 0.02 | Temperature G. ruber (°C) = [LN(Mg/Ca test*1.05*Mg/Ca^H swt0 / Mg/Ca^H swt)-0.036*(S-35)+0.87*(pH-8)+0.03]/0.064 + 0.61 * C + 2.9 (See eq. S7 in supplemental material of Guillermic et al. 2022, https://doi.org/10.5194/cp-18-183-2022) | Derived from Gray and Evans. (2019) | Approach of O’Brien et al. (2014) | Fourth polynomial equation from Sosdian et al., (2020) derived from calcite veins (Coggon et al., 2010; Rausch et al., 2013), fluid inclusions (Brennan et al., 2013; Horita et al., 2002), echinoderms (Dickson, 2002), and larger benthic foraminifera (Evans et al., 2018). | Gray and Evans. (2019) | Dekens et al. 2002 | Gray and Evans. (2019) | NA | NA | NA | NA | NA | NA | NA | 35.3646 | set value | 1 | Derived from Relative sea level (RSL) from Stap et al. (2017, https://doi.pangaea.de/10.1594/PANGAEA.880772), S=Smodern/3800*(3800+RSL) | see column FR for Mg/Ca ratio of seawater | NA | NA | NA | see column FR for Mg/Ca ratio of seawater | NA | NA | NA | modern | NA | NA | NA | 437.0056 | B/Salinity relationship (Lee et al. 2010) | NA | Lee et al . 2010 | 40.037 | uniform distribution | 1 | Greenop et al. (2017) | Dickson et al., 1990, no [Mg] or [Ca] corrections | Millero, 1995 | 1.0272 | none applied | none applied | Klochko et al. (2006) | none applied | none applied | CO2sys.v.2.3 excel (Pierrot et al., 2016) | NA | Lueker et al. 2000 | Lueker et al. 2000 | Dickson et al. 1990 | NA | NA | Total Alkalinity | TA was derived by interpolation of Caves et al., 2016 record to the ages of the samples. | Caves et al. 2016 | 2170.7409 | set value | 175 | 175 | NA | NA | NA | NA | 7.9675 | total scale | 0.10663 | 0.10504 | 425.271 | 0 | Sites 806/807 assumed to be near equilibrium | 425.271 | 134.9054 | 114.082 | Square root of the sum of the squared individual pCO2 uncertainties (δpCO2_Temperature, δpCO2_Salinity, δpCO2_δ11Bsw, δpCO2_δ11Bcarbonate, δpCO2_Alkalinity) | S,T,d11Bcalcite, Alk, d11Bsw | NA | NA | NA | 1899.504 | 56.3626 | 62.6991 | 3.9884 | 0.75096 | 0.81906 | 2.6597 | 0.51087 | 0.54662 | Scenario 2A- L02/Caves2016 | 4.58 | Gothmann et al. (2015) Mg/Ca ratio | 17.9519
boron isotopes | Guillermic | 2022 | 10.5194/cp-18-183-2022 | 2447.2044 | NA | NA | 242.4172 | 72.3278 | 49.6468 | Maxence Guillermic | maxence.guillermic@gmail.com | Guillermic, M., Misra, S., Eagle, R., & Tripati, A. (2022). Atmospheric CO2 estimates for the Miocene to Pleistocene based on foraminiferal δ11B at Ocean Drilling Program Sites 806 and 807 in the Western Equatorial Pacific. Climate of the Past, 18(2), 183-207. | 10.5194/cp-18-183-2022 | ODP 806 | B | 7 | 2 | 63 | 65 | 56.14 mbsf | 56.14 mcd | NA | Pacific Ocean | 0.3185 | 159.3615 | NA | NA | -2519.9 | NA | NA | none | 2447.2044 | NA | NA | NA | Good correspondance with LR04 | Fourth polynomial regression-based biostratigraphy from Lear et al. (2015) | NA | NA | NA | NA | NA | NA | NA | NA | Globigerinoides ruber | 250-300 | ~100 | 1.5-2 | Barker et al., 2003 | microsublimation | MC-ICP-MS | 18.4987 | 1 | NA | 18.4987 | For single replicate, error is calculated based on the reproducibility of AE121 standards on a particular session and is given in 2SD. For duplicates, error is the square root of the sum of the squared errors for each replicates. | 0.33405 | 0.58 | None applied | NA | -7.11 | None | NA | Guillermic et al. 2020 | the intercept of the original equation has been adjusted by an additional -2 permil to minimize the reconstructed pH difference between T. sacculifer and G. ruber in samples where both species have been analyzed (MIS 30, 37, 39). | 19.6356 | normal distribution | 0.57596 | includes only the analytical uncertainty of d11B_calcite, not the calibration uncertainty | none | 80 | none applied | none applied | 28.963 | propagated error including uncertainties on pH, S, Mg/Ca / same error was applied for positive and negative values | 1.3555 | 1.3555 | 3.9634 | 3.9634 | set value | 0.02 | 0.02 | Temperature G. ruber (°C) = [LN(Mg/Ca test*1.05*Mg/Ca^H swt0 / Mg/Ca^H swt)-0.036*(S-35)+0.87*(pH-8)+0.03]/0.064 + 0.61 * C + 2.9 (See eq. S7 in supplemental material of Guillermic et al. 2022, https://doi.org/10.5194/cp-18-183-2022) | Derived from Gray and Evans. (2019) | Approach of O’Brien et al. (2014) | Fourth polynomial equation from Sosdian et al., (2020) derived from calcite veins (Coggon et al., 2010; Rausch et al., 2013), fluid inclusions (Brennan et al., 2013; Horita et al., 2002), echinoderms (Dickson, 2002), and larger benthic foraminifera (Evans et al., 2018). | Gray and Evans. (2019) | Dekens et al. 2002 | Gray and Evans. (2019) | NA | NA | NA | NA | NA | NA | NA | 35.2512 | set value | 1 | Derived from Relative sea level (RSL) from Stap et al. (2017, https://doi.pangaea.de/10.1594/PANGAEA.880772), S=Smodern/3800*(3800+RSL) | see column FR for Mg/Ca ratio of seawater | NA | NA | NA | see column FR for Mg/Ca ratio of seawater | NA | NA | NA | modern | NA | NA | NA | 435.6041 | B/Salinity relationship (Lee et al. 2010) | NA | Lee et al . 2010 | 40.0376 | uniform distribution | 1 | Greenop et al. (2017) | Dickson et al., 1990, no [Mg] or [Ca] corrections | Millero, 1995 | 1.0272 | none applied | none applied | Klochko et al. (2006) | none applied | none applied | CO2sys.v.2.3 excel (Pierrot et al., 2016) | NA | Lueker et al. 2000 | Lueker et al. 2000 | Dickson et al. 1990 | NA | NA | Total Alkalinity | TA was derived by interpolation of Caves et al., 2016 record to the ages of the samples. | Caves et al. 2016 | 2170.5249 | set value | 175 | 175 | NA | NA | NA | NA | 8.1688 | total scale | 0.089179 | 0.075204 | 232.855 | 0 | Sites 806/807 assumed to be near equilibrium | 232.855 | 69.5087 | 47.6885 | Square root of the sum of the squared individual pCO2 uncertainties (δpCO2_Temperature, δpCO2_Salinity, δpCO2_δ11Bsw, δpCO2_δ11Bcarbonate, δpCO2_Alkalinity) | S,T,d11Bcalcite, Alk, d11Bsw | NA | NA | NA | 1739.628 | 63.694 | 53.6981 | 6.2311 | 0.8736 | 0.70399 | 4.2032 | 0.60105 | 0.47568 | Scenario 2A- L02/Caves2016 | 4.58 | Gothmann et al. (2015) Mg/Ca ratio | 14.2482
boron isotopes | Guillermic | 2022 | 10.5194/cp-18-183-2022 | 2462.3945 | NA | NA | 294.4337 | 78.9078 | 67.2866 | Maxence Guillermic | maxence.guillermic@gmail.com | Guillermic, M., Misra, S., Eagle, R., & Tripati, A. (2022). Atmospheric CO2 estimates for the Miocene to Pleistocene based on foraminiferal δ11B at Ocean Drilling Program Sites 806 and 807 in the Western Equatorial Pacific. Climate of the Past, 18(2), 183-207. | 10.5194/cp-18-183-2022 | ODP 806 | B | 7 | 2 | 104 | 106 | 56.55 mbsf | 56.55 mcd | NA | Pacific Ocean | 0.3185 | 159.3615 | NA | NA | -2519.9 | NA | NA | none | 2462.3945 | NA | NA | NA | Good correspondance with LR04 | Fourth polynomial regression-based biostratigraphy from Lear et al. (2015) | NA | NA | NA | NA | NA | NA | NA | NA | Globigerinoides ruber | 250-300 | ~100 | 1.5-2 | Barker et al., 2003 | microsublimation | MC-ICP-MS | 17.87,18.37 | 2 | NA | 18.1192 | For single replicate, error is calculated based on the reproducibility of AE121 standards on a particular session and is given in 2SD. For duplicates, error is the square root of the sum of the squared errors for each replicates. | 0.23621 | 0.58 | None applied | NA | -7.11 | None | NA | Guillermic et al. 2020 | the intercept of the original equation has been adjusted by an additional -2 permil to minimize the reconstructed pH difference between T. sacculifer and G. ruber in samples where both species have been analyzed (MIS 30, 37, 39). | 18.9814 | normal distribution | 0.40726 | includes only the analytical uncertainty of d11B_calcite, not the calibration uncertainty | none | 80 | none applied | none applied | 30.1179 | propagated error including uncertainties on pH, S, Mg/Ca / same error was applied for positive and negative values | 1.407 | 1.407 | 4.3281 | 4.3281 | set value | 0.02 | 0.02 | Temperature G. ruber (°C) = [LN(Mg/Ca test*1.05*Mg/Ca^H swt0 / Mg/Ca^H swt)-0.036*(S-35)+0.87*(pH-8)+0.03]/0.064 + 0.61 * C + 2.9 (See eq. S7 in supplemental material of Guillermic et al. 2022, https://doi.org/10.5194/cp-18-183-2022) | Derived from Gray and Evans. (2019) | Approach of O’Brien et al. (2014) | Fourth polynomial equation from Sosdian et al., (2020) derived from calcite veins (Coggon et al., 2010; Rausch et al., 2013), fluid inclusions (Brennan et al., 2013; Horita et al., 2002), echinoderms (Dickson, 2002), and larger benthic foraminifera (Evans et al., 2018). | Gray and Evans. (2019) | Dekens et al. 2002 | Gray and Evans. (2019) | NA | NA | NA | NA | NA | NA | NA | 35.3991 | set value | 1 | Derived from Relative sea level (RSL) from Stap et al. (2017, https://doi.pangaea.de/10.1594/PANGAEA.880772), S=Smodern/3800*(3800+RSL) | see column FR for Mg/Ca ratio of seawater | NA | NA | NA | see column FR for Mg/Ca ratio of seawater | NA | NA | NA | modern | NA | NA | NA | 437.4314 | B/Salinity relationship (Lee et al. 2010) | NA | Lee et al . 2010 | 40.0386 | uniform distribution | 1 | Greenop et al. (2017) | Dickson et al., 1990, no [Mg] or [Ca] corrections | Millero, 1995 | 1.0272 | none applied | none applied | Klochko et al. (2006) | none applied | none applied | CO2sys.v.2.3 excel (Pierrot et al., 2016) | NA | Lueker et al. 2000 | Lueker et al. 2000 | Dickson et al. 1990 | NA | NA | Total Alkalinity | TA was derived by interpolation of Caves et al., 2016 record to the ages of the samples. | Caves et al. 2016 | 2170.1739 | set value | 175 | 175 | NA | NA | NA | NA | 8.1039 | total scale | 0.084203 | 0.082937 | 282.508 | 0 | Sites 806/807 assumed to be near equilibrium | 282.508 | 75.7517 | 64.5599 | Square root of the sum of the squared individual pCO2 uncertainties (δpCO2_Temperature, δpCO2_Salinity, δpCO2_δ11Bsw, δpCO2_δ11Bcarbonate, δpCO2_Alkalinity) | S,T,d11Bcalcite, Alk, d11Bsw | NA | NA | NA | 1777.913 | 56.6175 | 59.356 | 5.7083 | 0.77803 | 0.78486 | 3.8575 | 0.53809 | 0.53104 | Scenario 2A- L02/Caves2016 | 4.57 | Gothmann et al. (2015) Mg/Ca ratio | 16.7133
boron isotopes | Guillermic | 2022 | 10.5194/cp-18-183-2022 | 2477.9237 | NA | NA | 301.8902 | 90.7275 | 68.0825 | Maxence Guillermic | maxence.guillermic@gmail.com | Guillermic, M., Misra, S., Eagle, R., & Tripati, A. (2022). Atmospheric CO2 estimates for the Miocene to Pleistocene based on foraminiferal δ11B at Ocean Drilling Program Sites 806 and 807 in the Western Equatorial Pacific. Climate of the Past, 18(2), 183-207. | 10.5194/cp-18-183-2022 | ODP 806 | B | 7 | 2 | 146 | 148 | 56.97 mbsf | 56.97 mcd | NA | Pacific Ocean | 0.3185 | 159.3615 | NA | NA | -2519.9 | NA | NA | none | 2477.9237 | NA | NA | NA | Good correspondance with LR04 | Fourth polynomial regression-based biostratigraphy from Lear et al. (2015) | NA | NA | NA | NA | NA | NA | NA | NA | Globigerinoides ruber | 250-300 | ~100 | 1.5-2 | Barker et al., 2003 | microsublimation | MC-ICP-MS | 17.8928 | 1 | NA | 17.8928 | For single replicate, error is calculated based on the reproducibility of AE121 standards on a particular session and is given in 2SD. For duplicates, error is the square root of the sum of the squared errors for each replicates. | 0.33405 | 0.58 | None applied | NA | -7.11 | None | NA | Guillermic et al. 2020 | the intercept of the original equation has been adjusted by an additional -2 permil to minimize the reconstructed pH difference between T. sacculifer and G. ruber in samples where both species have been analyzed (MIS 30, 37, 39). | 18.591 | normal distribution | 0.57596 | includes only the analytical uncertainty of d11B_calcite, not the calibration uncertainty | none | 80 | none applied | none applied | 28.0319 | propagated error including uncertainties on pH, S, Mg/Ca / same error was applied for positive and negative values | 1.4961 | 1.4961 | 3.8896 | 3.8896 | set value | 0.02 | 0.02 | Temperature G. ruber (°C) = [LN(Mg/Ca test*1.05*Mg/Ca^H swt0 / Mg/Ca^H swt)-0.036*(S-35)+0.87*(pH-8)+0.03]/0.064 + 0.61 * C + 2.9 (See eq. S7 in supplemental material of Guillermic et al. 2022, https://doi.org/10.5194/cp-18-183-2022) | Derived from Gray and Evans. (2019) | Approach of O’Brien et al. (2014) | Fourth polynomial equation from Sosdian et al., (2020) derived from calcite veins (Coggon et al., 2010; Rausch et al., 2013), fluid inclusions (Brennan et al., 2013; Horita et al., 2002), echinoderms (Dickson, 2002), and larger benthic foraminifera (Evans et al., 2018). | Gray and Evans. (2019) | Dekens et al. 2002 | Gray and Evans. (2019) | NA | NA | NA | NA | NA | NA | NA | 35.1673 | set value | 1 | Derived from Relative sea level (RSL) from Stap et al. (2017, https://doi.pangaea.de/10.1594/PANGAEA.880772), S=Smodern/3800*(3800+RSL) | see column FR for Mg/Ca ratio of seawater | NA | NA | NA | see column FR for Mg/Ca ratio of seawater | NA | NA | NA | modern | NA | NA | NA | 434.567 | B/Salinity relationship (Lee et al. 2010) | NA | Lee et al . 2010 | 40.0397 | uniform distribution | 1 | Greenop et al. (2017) | Dickson et al., 1990, no [Mg] or [Ca] corrections | Millero, 1995 | 1.0272 | none applied | none applied | Klochko et al. (2006) | none applied | none applied | CO2sys.v.2.3 excel (Pierrot et al., 2016) | NA | Lueker et al. 2000 | Lueker et al. 2000 | Dickson et al. 1990 | NA | NA | Total Alkalinity | TA was derived by interpolation of Caves et al., 2016 record to the ages of the samples. | Caves et al. 2016 | 2169.7959 | set value | 175 | 175 | NA | NA | NA | NA | 8.0976 | total scale | 0.09391 | 0.083927 | 290.82 | 0 | Sites 806/807 assumed to be near equilibrium | 290.82 | 87.4307 | 65.5856 | Square root of the sum of the squared individual pCO2 uncertainties (δpCO2_Temperature, δpCO2_Salinity, δpCO2_δ11Bsw, δpCO2_δ11Bcarbonate, δpCO2_Alkalinity) | S,T,d11Bcalcite, Alk, d11Bsw | NA | NA | NA | 1800.866 | 61.019 | 57.1218 | 5.3636 | 0.83553 | 0.75521 | 3.6026 | 0.57231 | 0.50795 | Scenario 2A- L02/Caves2016 | 4.56 | Gothmann et al. (2015) Mg/Ca ratio | 18.2442
boron isotopes | Guillermic | 2022 | 10.5194/cp-18-183-2022 | 2481.2473 | NA | NA | 242.923 | 70.8725 | 48.3679 | Maxence Guillermic | maxence.guillermic@gmail.com | Guillermic, M., Misra, S., Eagle, R., & Tripati, A. (2022). Atmospheric CO2 estimates for the Miocene to Pleistocene based on foraminiferal δ11B at Ocean Drilling Program Sites 806 and 807 in the Western Equatorial Pacific. Climate of the Past, 18(2), 183-207. | 10.5194/cp-18-183-2022 | ODP 806 | B | 7 | 3 | 5 | 7 | 57.06 mbsf | 57.06 mcd | NA | Pacific Ocean | 0.3185 | 159.3615 | NA | NA | -2519.9 | NA | NA | none | 2481.2473 | NA | NA | NA | Good correspondance with LR04 | Fourth polynomial regression-based biostratigraphy from Lear et al. (2015) | NA | NA | NA | NA | NA | NA | NA | NA | Globigerinoides ruber | 250-300 | ~100 | 1.5-2 | Barker et al., 2003 | microsublimation | MC-ICP-MS | 18.77,18.19 | 2 | NA | 18.4773 | For single replicate, error is calculated based on the reproducibility of AE121 standards on a particular session and is given in 2SD. For duplicates, error is the square root of the sum of the squared errors for each replicates. | 0.23621 | 0.58 | None applied | NA | -7.11 | None | NA | Guillermic et al. 2020 | the intercept of the original equation has been adjusted by an additional -2 permil to minimize the reconstructed pH difference between T. sacculifer and G. ruber in samples where both species have been analyzed (MIS 30, 37, 39). | 19.5989 | normal distribution | 0.40726 | includes only the analytical uncertainty of d11B_calcite, not the calibration uncertainty | none | 80 | none applied | none applied | 28.8819 | propagated error including uncertainties on pH, S, Mg/Ca / same error was applied for positive and negative values | 1.3327 | 1.3327 | 3.9534 | 3.9534 | set value | 0.02 | 0.02 | Temperature G. ruber (°C) = [LN(Mg/Ca test*1.05*Mg/Ca^H swt0 / Mg/Ca^H swt)-0.036*(S-35)+0.87*(pH-8)+0.03]/0.064 + 0.61 * C + 2.9 (See eq. S7 in supplemental material of Guillermic et al. 2022, https://doi.org/10.5194/cp-18-183-2022) | Derived from Gray and Evans. (2019) | Approach of O’Brien et al. (2014) | Fourth polynomial equation from Sosdian et al., (2020) derived from calcite veins (Coggon et al., 2010; Rausch et al., 2013), fluid inclusions (Brennan et al., 2013; Horita et al., 2002), echinoderms (Dickson, 2002), and larger benthic foraminifera (Evans et al., 2018). | Gray and Evans. (2019) | Dekens et al. 2002 | Gray and Evans. (2019) | NA | NA | NA | NA | NA | NA | NA | 35.2924 | set value | 1 | Derived from Relative sea level (RSL) from Stap et al. (2017, https://doi.pangaea.de/10.1594/PANGAEA.880772), S=Smodern/3800*(3800+RSL) | see column FR for Mg/Ca ratio of seawater | NA | NA | NA | see column FR for Mg/Ca ratio of seawater | NA | NA | NA | modern | NA | NA | NA | 436.113 | B/Salinity relationship (Lee et al. 2010) | NA | Lee et al . 2010 | 40.0399 | uniform distribution | 1 | Greenop et al. (2017) | Dickson et al., 1990, no [Mg] or [Ca] corrections | Millero, 1995 | 1.0272 | none applied | none applied | Klochko et al. (2006) | none applied | none applied | CO2sys.v.2.3 excel (Pierrot et al., 2016) | NA | Lueker et al. 2000 | Lueker et al. 2000 | Dickson et al. 1990 | NA | NA | Total Alkalinity | TA was derived by interpolation of Caves et al., 2016 record to the ages of the samples. | Caves et al. 2016 | 2169.7419 | set value | 175 | 175 | NA | NA | NA | NA | 8.168 | total scale | 0.087792 | 0.072579 | 233.384 | 0 | Sites 806/807 assumed to be near equilibrium | 233.384 | 68.1222 | 46.4683 | Square root of the sum of the squared individual pCO2 uncertainties (δpCO2_Temperature, δpCO2_Salinity, δpCO2_δ11Bsw, δpCO2_δ11Bcarbonate, δpCO2_Alkalinity) | S,T,d11Bcalcite, Alk, d11Bsw | NA | NA | NA | 1740.009 | 62.102 | 52.4183 | 6.208 | 0.85082 | 0.68558 | 4.1869 | 0.58545 | 0.46318 | Scenario 2A- L02/Caves2016 | 4.56 | Gothmann et al. (2015) Mg/Ca ratio | 19.1482
boron isotopes | Guillermic | 2022 | 10.5194/cp-18-183-2022 | 2500.7899 | NA | NA | 253.7224 | 77.5984 | 52.2171 | Maxence Guillermic | maxence.guillermic@gmail.com | Guillermic, M., Misra, S., Eagle, R., & Tripati, A. (2022). Atmospheric CO2 estimates for the Miocene to Pleistocene based on foraminiferal δ11B at Ocean Drilling Program Sites 806 and 807 in the Western Equatorial Pacific. Climate of the Past, 18(2), 183-207. | 10.5194/cp-18-183-2022 | ODP 806 | B | 7 | 3 | 58 | 60 | 57.59 mbsf | 57.59 mcd | NA | Pacific Ocean | 0.3185 | 159.3615 | NA | NA | -2519.9 | NA | NA | none | 2500.7899 | NA | NA | NA | Good correspondance with LR04 | Fourth polynomial regression-based biostratigraphy from Lear et al. (2015) | NA | NA | NA | NA | NA | NA | NA | NA | Globigerinoides ruber | 250-300 | ~100 | 1.5-2 | Barker et al., 2003 | microsublimation | MC-ICP-MS | 18.269 | 1 | NA | 18.269 | For single replicate, error is calculated based on the reproducibility of AE121 standards on a particular session and is given in 2SD. For duplicates, error is the square root of the sum of the squared errors for each replicates. | 0.33405 | 0.58 | None applied | NA | -7.11 | None | NA | Guillermic et al. 2020 | the intercept of the original equation has been adjusted by an additional -2 permil to minimize the reconstructed pH difference between T. sacculifer and G. ruber in samples where both species have been analyzed (MIS 30, 37, 39). | 19.2397 | normal distribution | 0.57596 | includes only the analytical uncertainty of d11B_calcite, not the calibration uncertainty | none | 80 | none applied | none applied | 27.6952 | propagated error including uncertainties on pH, S, Mg/Ca / same error was applied for positive and negative values | 1.403 | 1.403 | 3.6803 | 3.6803 | set value | 0.02 | 0.02 | Temperature G. ruber (°C) = [LN(Mg/Ca test*1.05*Mg/Ca^H swt0 / Mg/Ca^H swt)-0.036*(S-35)+0.87*(pH-8)+0.03]/0.064 + 0.61 * C + 2.9 (See eq. S7 in supplemental material of Guillermic et al. 2022, https://doi.org/10.5194/cp-18-183-2022) | Derived from Gray and Evans. (2019) | Approach of O’Brien et al. (2014) | Fourth polynomial equation from Sosdian et al., (2020) derived from calcite veins (Coggon et al., 2010; Rausch et al., 2013), fluid inclusions (Brennan et al., 2013; Horita et al., 2002), echinoderms (Dickson, 2002), and larger benthic foraminifera (Evans et al., 2018). | Gray and Evans. (2019) | Dekens et al. 2002 | Gray and Evans. (2019) | NA | NA | NA | NA | NA | NA | NA | 35.0044 | set value | 1 | Derived from Relative sea level (RSL) from Stap et al. (2017, https://doi.pangaea.de/10.1594/PANGAEA.880772), S=Smodern/3800*(3800+RSL) | see column FR for Mg/Ca ratio of seawater | NA | NA | NA | see column FR for Mg/Ca ratio of seawater | NA | NA | NA | modern | NA | NA | NA | 432.5541 | B/Salinity relationship (Lee et al. 2010) | NA | Lee et al . 2010 | 40.0413 | uniform distribution | 1 | Greenop et al. (2017) | Dickson et al., 1990, no [Mg] or [Ca] corrections | Millero, 1995 | 1.0272 | none applied | none applied | Klochko et al. (2006) | none applied | none applied | CO2sys.v.2.3 excel (Pierrot et al., 2016) | NA | Lueker et al. 2000 | Lueker et al. 2000 | Dickson et al. 1990 | NA | NA | Total Alkalinity | TA was derived by interpolation of Caves et al., 2016 record to the ages of the samples. | Caves et al. 2016 | 2169.2019 | set value | 175 | 175 | NA | NA | NA | NA | 8.156 | total scale | 0.092409 | 0.076978 | 244.402 | 0 | Sites 806/807 assumed to be near equilibrium | 244.402 | 74.7775 | 50.2988 | Square root of the sum of the squared individual pCO2 uncertainties (δpCO2_Temperature, δpCO2_Salinity, δpCO2_δ11Bsw, δpCO2_δ11Bcarbonate, δpCO2_Alkalinity) | S,T,d11Bcalcite, Alk, d11Bsw | NA | NA | NA | 1762.586 | 63.7763 | 53.1727 | 5.8872 | 0.87573 | 0.70001 | 3.9536 | 0.59919 | 0.47093 | Scenario 2A- L02/Caves2016 | 4.56 | Gothmann et al. (2015) Mg/Ca ratio | 21.5035
boron isotopes | Guillermic | 2022 | 10.5194/cp-18-183-2022 | 2508.1514 | NA | NA | 285.2179 | 86.3577 | 62.3201 | Maxence Guillermic | maxence.guillermic@gmail.com | Guillermic, M., Misra, S., Eagle, R., & Tripati, A. (2022). Atmospheric CO2 estimates for the Miocene to Pleistocene based on foraminiferal δ11B at Ocean Drilling Program Sites 806 and 807 in the Western Equatorial Pacific. Climate of the Past, 18(2), 183-207. | 10.5194/cp-18-183-2022 | ODP 806 | B | 7 | 3 | 78 | 80 | 57.79 mbsf | 57.79 mcd | NA | Pacific Ocean | 0.3185 | 159.3615 | NA | NA | -2519.9 | NA | NA | none | 2508.1514 | NA | NA | NA | Good correspondance with LR04 | Fourth polynomial regression-based biostratigraphy from Lear et al. (2015) | NA | NA | NA | NA | NA | NA | NA | NA | Globigerinoides ruber | 250-300 | ~100 | 1.5-2 | Barker et al., 2003 | microsublimation | MC-ICP-MS | 18.0005 | 1 | NA | 18.0005 | For single replicate, error is calculated based on the reproducibility of AE121 standards on a particular session and is given in 2SD. For duplicates, error is the square root of the sum of the squared errors for each replicates. | 0.33405 | 0.58 | None applied | NA | -7.11 | None | NA | Guillermic et al. 2020 | the intercept of the original equation has been adjusted by an additional -2 permil to minimize the reconstructed pH difference between T. sacculifer and G. ruber in samples where both species have been analyzed (MIS 30, 37, 39). | 18.7767 | normal distribution | 0.57596 | includes only the analytical uncertainty of d11B_calcite, not the calibration uncertainty | none | 80 | none applied | none applied | 27.8479 | propagated error including uncertainties on pH, S, Mg/Ca / same error was applied for positive and negative values | 1.4672 | 1.4672 | 3.7943 | 3.7943 | set value | 0.02 | 0.02 | Temperature G. ruber (°C) = [LN(Mg/Ca test*1.05*Mg/Ca^H swt0 / Mg/Ca^H swt)-0.036*(S-35)+0.87*(pH-8)+0.03]/0.064 + 0.61 * C + 2.9 (See eq. S7 in supplemental material of Guillermic et al. 2022, https://doi.org/10.5194/cp-18-183-2022) | Derived from Gray and Evans. (2019) | Approach of O’Brien et al. (2014) | Fourth polynomial equation from Sosdian et al., (2020) derived from calcite veins (Coggon et al., 2010; Rausch et al., 2013), fluid inclusions (Brennan et al., 2013; Horita et al., 2002), echinoderms (Dickson, 2002), and larger benthic foraminifera (Evans et al., 2018). | Gray and Evans. (2019) | Dekens et al. 2002 | Gray and Evans. (2019) | NA | NA | NA | NA | NA | NA | NA | 35.0357 | set value | 1 | Derived from Relative sea level (RSL) from Stap et al. (2017, https://doi.pangaea.de/10.1594/PANGAEA.880772), S=Smodern/3800*(3800+RSL) | see column FR for Mg/Ca ratio of seawater | NA | NA | NA | see column FR for Mg/Ca ratio of seawater | NA | NA | NA | modern | NA | NA | NA | 432.9412 | B/Salinity relationship (Lee et al. 2010) | NA | Lee et al . 2010 | 40.0417 | uniform distribution | 1 | Greenop et al. (2017) | Dickson et al., 1990, no [Mg] or [Ca] corrections | Millero, 1995 | 1.0272 | none applied | none applied | Klochko et al. (2006) | none applied | none applied | CO2sys.v.2.3 excel (Pierrot et al., 2016) | NA | Lueker et al. 2000 | Lueker et al. 2000 | Dickson et al. 1990 | NA | NA | Total Alkalinity | TA was derived by interpolation of Caves et al., 2016 record to the ages of the samples. | Caves et al. 2016 | 2169.0129 | set value | 175 | 175 | NA | NA | NA | NA | 8.1171 | total scale | 0.093527 | 0.081464 | 274.788 | 0 | Sites 806/807 assumed to be near equilibrium | 274.788 | 83.2305 | 60.0403 | Square root of the sum of the squared individual pCO2 uncertainties (δpCO2_Temperature, δpCO2_Salinity, δpCO2_δ11Bsw, δpCO2_δ11Bcarbonate, δpCO2_Alkalinity) | S,T,d11Bcalcite, Alk, d11Bsw | NA | NA | NA | 1789.057 | 61.948 | 55.6508 | 5.5212 | 0.85012 | 0.73581 | 3.707 | 0.58187 | 0.49479 | Scenario 2A- L02/Caves2016 | 4.55 | Gothmann et al. (2015) Mg/Ca ratio | 19.004
boron isotopes | Guillermic | 2022 | 10.5194/cp-18-183-2022 | 2536.4267 | NA | NA | 228.5139 | 68.4783 | 43.7945 | Maxence Guillermic | maxence.guillermic@gmail.com | Guillermic, M., Misra, S., Eagle, R., & Tripati, A. (2022). Atmospheric CO2 estimates for the Miocene to Pleistocene based on foraminiferal δ11B at Ocean Drilling Program Sites 806 and 807 in the Western Equatorial Pacific. Climate of the Past, 18(2), 183-207. | 10.5194/cp-18-183-2022 | ODP 806 | B | 7 | 4 | 5 | 7 | 58.56 mbsf | 58.56 mcd | NA | Pacific Ocean | 0.3185 | 159.3615 | NA | NA | -2519.9 | NA | NA | none | 2536.4267 | NA | NA | NA | Good correspondance with LR04 | Fourth polynomial regression-based biostratigraphy from Lear et al. (2015) | NA | NA | NA | NA | NA | NA | NA | NA | Globigerinoides ruber | 250-300 | ~100 | 1.5-2 | Barker et al., 2003 | microsublimation | MC-ICP-MS | 18.60,18.46 | 2 | NA | 18.53 | For single replicate, error is calculated based on the reproducibility of AE121 standards on a particular session and is given in 2SD. For duplicates, error is the square root of the sum of the squared errors for each replicates. | 0.23621 | 0.58 | None applied | NA | -7.11 | None | NA | Guillermic et al. 2020 | the intercept of the original equation has been adjusted by an additional -2 permil to minimize the reconstructed pH difference between T. sacculifer and G. ruber in samples where both species have been analyzed (MIS 30, 37, 39). | 19.6897 | normal distribution | 0.40726 | includes only the analytical uncertainty of d11B_calcite, not the calibration uncertainty | none | 80 | none applied | none applied | 27.8225 | propagated error including uncertainties on pH, S, Mg/Ca / same error was applied for positive and negative values | 1.3238 | 1.3238 | 3.7127 | 3.7127 | set value | 0.02 | 0.02 | Temperature G. ruber (°C) = [LN(Mg/Ca test*1.05*Mg/Ca^H swt0 / Mg/Ca^H swt)-0.036*(S-35)+0.87*(pH-8)+0.03]/0.064 + 0.61 * C + 2.9 (See eq. S7 in supplemental material of Guillermic et al. 2022, https://doi.org/10.5194/cp-18-183-2022) | Derived from Gray and Evans. (2019) | Approach of O’Brien et al. (2014) | Fourth polynomial equation from Sosdian et al., (2020) derived from calcite veins (Coggon et al., 2010; Rausch et al., 2013), fluid inclusions (Brennan et al., 2013; Horita et al., 2002), echinoderms (Dickson, 2002), and larger benthic foraminifera (Evans et al., 2018). | Gray and Evans. (2019) | Dekens et al. 2002 | Gray and Evans. (2019) | NA | NA | NA | NA | NA | NA | NA | 35.5483 | set value | 1 | Derived from Relative sea level (RSL) from Stap et al. (2017, https://doi.pangaea.de/10.1594/PANGAEA.880772), S=Smodern/3800*(3800+RSL) | see column FR for Mg/Ca ratio of seawater | NA | NA | NA | see column FR for Mg/Ca ratio of seawater | NA | NA | NA | modern | NA | NA | NA | 439.2757 | B/Salinity relationship (Lee et al. 2010) | NA | Lee et al . 2010 | 40.0436 | uniform distribution | 1 | Greenop et al. (2017) | Dickson et al., 1990, no [Mg] or [Ca] corrections | Millero, 1995 | 1.0272 | none applied | none applied | Klochko et al. (2006) | none applied | none applied | CO2sys.v.2.3 excel (Pierrot et al., 2016) | NA | Lueker et al. 2000 | Lueker et al. 2000 | Dickson et al. 1990 | NA | NA | Total Alkalinity | TA was derived by interpolation of Caves et al., 2016 record to the ages of the samples. | Caves et al. 2016 | 2168.2299 | set value | 175 | 175 | NA | NA | NA | NA | 8.1876 | total scale | 0.089639 | 0.070631 | 219.985 | 0 | Sites 806/807 assumed to be near equilibrium | 219.985 | 65.9524 | 42.1593 | Square root of the sum of the squared individual pCO2 uncertainties (δpCO2_Temperature, δpCO2_Salinity, δpCO2_δ11Bsw, δpCO2_δ11Bcarbonate, δpCO2_Alkalinity) | S,T,d11Bcalcite, Alk, d11Bsw | NA | NA | NA | 1731.806 | 63.6807 | 50.5185 | 6.2449 | 0.86547 | 0.65416 | 4.2013 | 0.5934 | 0.44087 | Scenario 2A- L02/Caves2016 | 4.54 | Gothmann et al. (2015) Mg/Ca ratio | 19.4697
boron isotopes | Guillermic | 2022 | 10.5194/cp-18-183-2022 | 2556.1933 | NA | NA | 222.0881 | 65.4558 | 42.4232 | Maxence Guillermic | maxence.guillermic@gmail.com | Guillermic, M., Misra, S., Eagle, R., & Tripati, A. (2022). Atmospheric CO2 estimates for the Miocene to Pleistocene based on foraminiferal δ11B at Ocean Drilling Program Sites 806 and 807 in the Western Equatorial Pacific. Climate of the Past, 18(2), 183-207. | 10.5194/cp-18-183-2022 | ODP 806 | B | 7 | 4 | 59 | 61 | 59.1 mbsf | 59.1 mcd | NA | Pacific Ocean | 0.3185 | 159.3615 | NA | NA | -2519.9 | NA | NA | none | 2556.1933 | NA | NA | NA | Good correspondance with LR04 | Fourth polynomial regression-based biostratigraphy from Lear et al. (2015) | NA | NA | NA | NA | NA | NA | NA | NA | Globigerinoides ruber | 250-300 | ~100 | 1.5-2 | Barker et al., 2003 | microsublimation | MC-ICP-MS | 18.76,18.62 | 2 | NA | 18.6897 | For single replicate, error is calculated based on the reproducibility of AE121 standards on a particular session and is given in 2SD. For duplicates, error is the square root of the sum of the squared errors for each replicates. | 0.23621 | 0.58 | None applied | NA | -7.11 | None | NA | Guillermic et al. 2020 | the intercept of the original equation has been adjusted by an additional -2 permil to minimize the reconstructed pH difference between T. sacculifer and G. ruber in samples where both species have been analyzed (MIS 30, 37, 39). | 19.965 | normal distribution | 0.40726 | includes only the analytical uncertainty of d11B_calcite, not the calibration uncertainty | none | 80 | none applied | none applied | 29.1161 | propagated error including uncertainties on pH, S, Mg/Ca / same error was applied for positive and negative values | 1.2963 | 1.2963 | 3.9219 | 3.9219 | set value | 0.02 | 0.02 | Temperature G. ruber (°C) = [LN(Mg/Ca test*1.05*Mg/Ca^H swt0 / Mg/Ca^H swt)-0.036*(S-35)+0.87*(pH-8)+0.03]/0.064 + 0.61 * C + 2.9 (See eq. S7 in supplemental material of Guillermic et al. 2022, https://doi.org/10.5194/cp-18-183-2022) | Derived from Gray and Evans. (2019) | Approach of O’Brien et al. (2014) | Fourth polynomial equation from Sosdian et al., (2020) derived from calcite veins (Coggon et al., 2010; Rausch et al., 2013), fluid inclusions (Brennan et al., 2013; Horita et al., 2002), echinoderms (Dickson, 2002), and larger benthic foraminifera (Evans et al., 2018). | Gray and Evans. (2019) | Dekens et al. 2002 | Gray and Evans. (2019) | NA | NA | NA | NA | NA | NA | NA | 35.0867 | set value | 1 | Derived from Relative sea level (RSL) from Stap et al. (2017, https://doi.pangaea.de/10.1594/PANGAEA.880772), S=Smodern/3800*(3800+RSL) | see column FR for Mg/Ca ratio of seawater | NA | NA | NA | see column FR for Mg/Ca ratio of seawater | NA | NA | NA | modern | NA | NA | NA | 433.5719 | B/Salinity relationship (Lee et al. 2010) | NA | Lee et al . 2010 | 40.045 | uniform distribution | 1 | Greenop et al. (2017) | Dickson et al., 1990, no [Mg] or [Ca] corrections | Millero, 1995 | 1.0272 | none applied | none applied | Klochko et al. (2006) | none applied | none applied | CO2sys.v.2.3 excel (Pierrot et al., 2016) | NA | Lueker et al. 2000 | Lueker et al. 2000 | Dickson et al. 1990 | NA | NA | Total Alkalinity | TA was derived by interpolation of Caves et al., 2016 record to the ages of the samples. | Caves et al. 2016 | 2167.6629 | set value | 175 | 175 | NA | NA | NA | NA | 8.1969 | total scale | 0.087462 | 0.069518 | 213.165 | 0 | Sites 806/807 assumed to be near equilibrium | 213.165 | 62.8592 | 40.7176 | Square root of the sum of the squared individual pCO2 uncertainties (δpCO2_Temperature, δpCO2_Salinity, δpCO2_δ11Bsw, δpCO2_δ11Bcarbonate, δpCO2_Alkalinity) | S,T,d11Bcalcite, Alk, d11Bsw | NA | NA | NA | 1715.343 | 63.3974 | 50.6833 | 6.544 | 0.87094 | 0.66113 | 4.4178 | 0.59985 | 0.44721 | Scenario 2A- L02/Caves2016 | 4.53 | Gothmann et al. (2015) Mg/Ca ratio | 18.9743
boron isotopes | Guillermic | 2022 | 10.5194/cp-18-183-2022 | 2572.9908 | NA | NA | 220.7153 | 64.4209 | 42.4373 | Maxence Guillermic | maxence.guillermic@gmail.com | Guillermic, M., Misra, S., Eagle, R., & Tripati, A. (2022). Atmospheric CO2 estimates for the Miocene to Pleistocene based on foraminiferal δ11B at Ocean Drilling Program Sites 806 and 807 in the Western Equatorial Pacific. Climate of the Past, 18(2), 183-207. | 10.5194/cp-18-183-2022 | ODP 806 | B | 7 | 4 | 105 | 107 | 59.56 mbsf | 59.56 mcd | NA | Pacific Ocean | 0.3185 | 159.3615 | NA | NA | -2519.9 | NA | NA | none | 2572.9908 | NA | NA | NA | Good correspondance with LR04 | Fourth polynomial regression-based biostratigraphy from Lear et al. (2015) | NA | NA | NA | NA | NA | NA | NA | NA | Globigerinoides ruber | 250-300 | ~100 | 1.5-2 | Barker et al., 2003 | microsublimation | MC-ICP-MS | 18.83,18.65 | 2 | NA | 18.7366 | For single replicate, error is calculated based on the reproducibility of AE121 standards on a particular session and is given in 2SD. For duplicates, error is the square root of the sum of the squared errors for each replicates. | 0.23621 | 0.58 | None applied | NA | -7.11 | None | NA | Guillermic et al. 2020 | the intercept of the original equation has been adjusted by an additional -2 permil to minimize the reconstructed pH difference between T. sacculifer and G. ruber in samples where both species have been analyzed (MIS 30, 37, 39). | 20.0458 | normal distribution | 0.40726 | includes only the analytical uncertainty of d11B_calcite, not the calibration uncertainty | none | 80 | none applied | none applied | 29.5077 | propagated error including uncertainties on pH, S, Mg/Ca / same error was applied for positive and negative values | 1.2886 | 1.2886 | 4.0695 | 4.0695 | set value | 0.02 | 0.02 | Temperature G. ruber (°C) = [LN(Mg/Ca test*1.05*Mg/Ca^H swt0 / Mg/Ca^H swt)-0.036*(S-35)+0.87*(pH-8)+0.03]/0.064 + 0.61 * C + 2.9 (See eq. S7 in supplemental material of Guillermic et al. 2022, https://doi.org/10.5194/cp-18-183-2022) | Derived from Gray and Evans. (2019) | Approach of O’Brien et al. (2014) | Fourth polynomial equation from Sosdian et al., (2020) derived from calcite veins (Coggon et al., 2010; Rausch et al., 2013), fluid inclusions (Brennan et al., 2013; Horita et al., 2002), echinoderms (Dickson, 2002), and larger benthic foraminifera (Evans et al., 2018). | Gray and Evans. (2019) | Dekens et al. 2002 | Gray and Evans. (2019) | NA | NA | NA | NA | NA | NA | NA | 35.5117 | set value | 1 | Derived from Relative sea level (RSL) from Stap et al. (2017, https://doi.pangaea.de/10.1594/PANGAEA.880772), S=Smodern/3800*(3800+RSL) | see column FR for Mg/Ca ratio of seawater | NA | NA | NA | see column FR for Mg/Ca ratio of seawater | NA | NA | NA | modern | NA | NA | NA | 438.8238 | B/Salinity relationship (Lee et al. 2010) | NA | Lee et al . 2010 | 40.0461 | uniform distribution | 1 | Greenop et al. (2017) | Dickson et al., 1990, no [Mg] or [Ca] corrections | Millero, 1995 | 1.0272 | none applied | none applied | Klochko et al. (2006) | none applied | none applied | CO2sys.v.2.3 excel (Pierrot et al., 2016) | NA | Lueker et al. 2000 | Lueker et al. 2000 | Dickson et al. 1990 | NA | NA | Total Alkalinity | TA was derived by interpolation of Caves et al., 2016 record to the ages of the samples. | Caves et al. 2016 | 2167.1769 | set value | 175 | 175 | NA | NA | NA | NA | 8.1966 | total scale | 0.086331 | 0.069438 | 211.67 | 0 | Sites 806/807 assumed to be near equilibrium | 211.67 | 61.8162 | 40.6977 | Square root of the sum of the squared individual pCO2 uncertainties (δpCO2_Temperature, δpCO2_Salinity, δpCO2_δ11Bsw, δpCO2_δ11Bcarbonate, δpCO2_Alkalinity) | S,T,d11Bcalcite, Alk, d11Bsw | NA | NA | NA | 1707.18 | 63.2523 | 51.2327 | 6.6135 | 0.8625 | 0.66326 | 4.4731 | 0.59546 | 0.44938 | Scenario 2A- L02/Caves2016 | 4.53 | Gothmann et al. (2015) Mg/Ca ratio | 17.3359
boron isotopes | Guillermic | 2022 | 10.5194/cp-18-183-2022 | 2790.1413 | NA | NA | 297.7684 | 87.0013 | 64.703 | Maxence Guillermic | maxence.guillermic@gmail.com | Guillermic, M., Misra, S., Eagle, R., & Tripati, A. (2022). Atmospheric CO2 estimates for the Miocene to Pleistocene based on foraminiferal δ11B at Ocean Drilling Program Sites 806 and 807 in the Western Equatorial Pacific. Climate of the Past, 18(2), 183-207. | 10.5194/cp-18-183-2022 | ODP 806 | B | 8 | 2 | 59 | 61 | 65.6 mbsf | 65.6 mcd | NA | Pacific Ocean | 0.3185 | 159.3615 | NA | NA | -2519.9 | NA | NA | none | 2790.1413 | NA | NA | NA | Good correspondance with LR04 | Fourth polynomial regression-based biostratigraphy from Lear et al. (2015) | NA | NA | NA | NA | NA | NA | NA | NA | Globigerinoides ruber | 250-300 | ~100 | 1.5-2 | Barker et al., 2003 | microsublimation | MC-ICP-MS | 18.11,17.65 | 2 | NA | 17.8784 | For single replicate, error is calculated based on the reproducibility of AE121 standards on a particular session and is given in 2SD. For duplicates, error is the square root of the sum of the squared errors for each replicates. | 0.23621 | 0.58 | None applied | NA | -7.11 | None | NA | Guillermic et al. 2020 | the intercept of the original equation has been adjusted by an additional -2 permil to minimize the reconstructed pH difference between T. sacculifer and G. ruber in samples where both species have been analyzed (MIS 30, 37, 39). | 18.5662 | normal distribution | 0.40726 | includes only the analytical uncertainty of d11B_calcite, not the calibration uncertainty | none | 80 | none applied | none applied | 28.679 | propagated error including uncertainties on pH, S, Mg/Ca / same error was applied for positive and negative values | 1.4724 | 1.4724 | 4.0642 | 4.0642 | set value | 0.02 | 0.02 | Temperature G. ruber (°C) = [LN(Mg/Ca test*1.05*Mg/Ca^H swt0 / Mg/Ca^H swt)-0.036*(S-35)+0.87*(pH-8)+0.03]/0.064 + 0.61 * C + 2.9 (See eq. S7 in supplemental material of Guillermic et al. 2022, https://doi.org/10.5194/cp-18-183-2022) | Derived from Gray and Evans. (2019) | Approach of O’Brien et al. (2014) | Fourth polynomial equation from Sosdian et al., (2020) derived from calcite veins (Coggon et al., 2010; Rausch et al., 2013), fluid inclusions (Brennan et al., 2013; Horita et al., 2002), echinoderms (Dickson, 2002), and larger benthic foraminifera (Evans et al., 2018). | Gray and Evans. (2019) | Dekens et al. 2002 | Gray and Evans. (2019) | NA | NA | NA | NA | NA | NA | NA | 35.2835 | set value | 1 | Derived from Relative sea level (RSL) from Stap et al. (2017, https://doi.pangaea.de/10.1594/PANGAEA.880772), S=Smodern/3800*(3800+RSL) | see column FR for Mg/Ca ratio of seawater | NA | NA | NA | see column FR for Mg/Ca ratio of seawater | NA | NA | NA | modern | NA | NA | NA | 436.0037 | B/Salinity relationship (Lee et al. 2010) | NA | Lee et al . 2010 | 40.0607 | uniform distribution | 1 | Greenop et al. (2017) | Dickson et al., 1990, no [Mg] or [Ca] corrections | Millero, 1995 | 1.0272 | none applied | none applied | Klochko et al. (2006) | none applied | none applied | CO2sys.v.2.3 excel (Pierrot et al., 2016) | NA | Lueker et al. 2000 | Lueker et al. 2000 | Dickson et al. 1990 | NA | NA | Total Alkalinity | TA was derived by interpolation of Caves et al., 2016 record to the ages of the samples. | Caves et al. 2016 | 2161.2908 | set value | 175 | 175 | NA | NA | NA | NA | 8.0999 | total scale | 0.09089 | 0.08047 | 286.421 | 0 | Sites 806/807 assumed to be near equilibrium | 286.421 | 83.72 | 62.2367 | Square root of the sum of the squared individual pCO2 uncertainties (δpCO2_Temperature, δpCO2_Salinity, δpCO2_δ11Bsw, δpCO2_δ11Bcarbonate, δpCO2_Alkalinity) | S,T,d11Bcalcite, Alk, d11Bsw | NA | NA | NA | 1784.34 | 59.7154 | 55.5394 | 5.4717 | 0.81724 | 0.73161 | 3.6839 | 0.56176 | 0.49326 | Scenario 2A- L02/Caves2016 | 4.44 | Gothmann et al. (2015) Mg/Ca ratio | 15.7978
boron isotopes | Guillermic | 2022 | 10.5194/cp-18-183-2022 | 2930.5544 | NA | NA | 427.3947 | 132.2389 | 111.8214 | Maxence Guillermic | maxence.guillermic@gmail.com | Guillermic, M., Misra, S., Eagle, R., & Tripati, A. (2022). Atmospheric CO2 estimates for the Miocene to Pleistocene based on foraminiferal δ11B at Ocean Drilling Program Sites 806 and 807 in the Western Equatorial Pacific. Climate of the Past, 18(2), 183-207. | 10.5194/cp-18-183-2022 | ODP 806 | B | 8 | 5 | 9 | 11 | 69.6 mbsf | 69.6 mcd | NA | Pacific Ocean | 0.3185 | 159.3615 | NA | NA | -2519.9 | NA | NA | none | 2930.5544 | NA | NA | NA | Good correspondance with LR04 | Fourth polynomial regression-based biostratigraphy from Lear et al. (2015) | NA | NA | NA | NA | NA | NA | NA | NA | Globigerinoides ruber | 250-300 | ~100 | 1.5-2 | Barker et al., 2003 | microsublimation | MC-ICP-MS | 16.63,17.21 | 2 | NA | 16.9239 | For single replicate, error is calculated based on the reproducibility of AE121 standards on a particular session and is given in 2SD. For duplicates, error is the square root of the sum of the squared errors for each replicates. | 0.23621 | 0.58 | None applied | NA | -7.11 | None | NA | Guillermic et al. 2020 | the intercept of the original equation has been adjusted by an additional -2 permil to minimize the reconstructed pH difference between T. sacculifer and G. ruber in samples where both species have been analyzed (MIS 30, 37, 39). | 16.9205 | normal distribution | 0.40726 | includes only the analytical uncertainty of d11B_calcite, not the calibration uncertainty | none | 80 | none applied | none applied | 27.1728 | propagated error including uncertainties on pH, S, Mg/Ca / same error was applied for positive and negative values | 1.8727 | 1.8727 | 3.9542 | 3.9542 | set value | 0.02 | 0.02 | Temperature G. ruber (°C) = [LN(Mg/Ca test*1.05*Mg/Ca^H swt0 / Mg/Ca^H swt)-0.036*(S-35)+0.87*(pH-8)+0.03]/0.064 + 0.61 * C + 2.9 (See eq. S7 in supplemental material of Guillermic et al. 2022, https://doi.org/10.5194/cp-18-183-2022) | Derived from Gray and Evans. (2019) | Approach of O’Brien et al. (2014) | Fourth polynomial equation from Sosdian et al., (2020) derived from calcite veins (Coggon et al., 2010; Rausch et al., 2013), fluid inclusions (Brennan et al., 2013; Horita et al., 2002), echinoderms (Dickson, 2002), and larger benthic foraminifera (Evans et al., 2018). | Gray and Evans. (2019) | Dekens et al. 2002 | Gray and Evans. (2019) | NA | NA | NA | NA | NA | NA | NA | 35.1334 | set value | 1 | Derived from Relative sea level (RSL) from Stap et al. (2017, https://doi.pangaea.de/10.1594/PANGAEA.880772), S=Smodern/3800*(3800+RSL) | see column FR for Mg/Ca ratio of seawater | NA | NA | NA | see column FR for Mg/Ca ratio of seawater | NA | NA | NA | modern | NA | NA | NA | 434.148 | B/Salinity relationship (Lee et al. 2010) | NA | Lee et al . 2010 | 40.0632 | uniform distribution | 1 | Greenop et al. (2017) | Dickson et al., 1990, no [Mg] or [Ca] corrections | Millero, 1995 | 1.0272 | none applied | none applied | Klochko et al. (2006) | none applied | none applied | CO2sys.v.2.3 excel (Pierrot et al., 2016) | NA | Lueker et al. 2000 | Lueker et al. 2000 | Dickson et al. 1990 | NA | NA | Total Alkalinity | TA was derived by interpolation of Caves et al., 2016 record to the ages of the samples. | Caves et al. 2016 | 2158.2162 | set value | 175 | 175 | NA | NA | NA | NA | 7.976 | total scale | 0.10326 | 0.1022 | 413.093 | 0 | Sites 806/807 assumed to be near equilibrium | 413.093 | 127.8305 | 108.0791 | Square root of the sum of the squared individual pCO2 uncertainties (δpCO2_Temperature, δpCO2_Salinity, δpCO2_δ11Bsw, δpCO2_δ11Bcarbonate, δpCO2_Alkalinity) | S,T,d11Bcalcite, Alk, d11Bsw | NA | NA | NA | 1878.273 | 55.9865 | 61.6689 | 4.1251 | 0.75377 | 0.81019 | 2.7568 | 0.51484 | 0.54193 | Scenario 2A- L02/Caves2016 | 4.39 | Gothmann et al. (2015) Mg/Ca ratio | 19.3138
boron isotopes | Guillermic | 2022 | 10.5194/cp-18-183-2022 | 2993.9188 | NA | NA | 387.7816 | 118.2177 | 99.2339 | Maxence Guillermic | maxence.guillermic@gmail.com | Guillermic, M., Misra, S., Eagle, R., & Tripati, A. (2022). Atmospheric CO2 estimates for the Miocene to Pleistocene based on foraminiferal δ11B at Ocean Drilling Program Sites 806 and 807 in the Western Equatorial Pacific. Climate of the Past, 18(2), 183-207. | 10.5194/cp-18-183-2022 | ODP 806 | B | 8 | 6 | 42 | 44 | 71.43 mbsf | 71.43 mcd | NA | Pacific Ocean | 0.3185 | 159.3615 | NA | NA | -2519.9 | NA | NA | none | 2993.9188 | NA | NA | NA | Good correspondance with LR04 | Fourth polynomial regression-based biostratigraphy from Lear et al. (2015) | NA | NA | NA | NA | NA | NA | NA | NA | Globigerinoides ruber | 250-300 | ~100 | 1.5-2 | Barker et al., 2003 | microsublimation | MC-ICP-MS | 17.1824 | 1 | NA | 17.1824 | For single replicate, error is calculated based on the reproducibility of AE121 standards on a particular session and is given in 2SD. For duplicates, error is the square root of the sum of the squared errors for each replicates. | 0.33405 | 0.58 | None applied | NA | -7.11 | None | NA | Guillermic et al. 2020 | the intercept of the original equation has been adjusted by an additional -2 permil to minimize the reconstructed pH difference between T. sacculifer and G. ruber in samples where both species have been analyzed (MIS 30, 37, 39). | 17.3663 | normal distribution | 0.57596 | includes only the analytical uncertainty of d11B_calcite, not the calibration uncertainty | none | 80 | none applied | none applied | 28.2442 | propagated error including uncertainties on pH, S, Mg/Ca / same error was applied for positive and negative values | 1.7676 | 1.7676 | 4.1027 | 4.1027 | set value | 0.02 | 0.02 | Temperature G. ruber (°C) = [LN(Mg/Ca test*1.05*Mg/Ca^H swt0 / Mg/Ca^H swt)-0.036*(S-35)+0.87*(pH-8)+0.03]/0.064 + 0.61 * C + 2.9 (See eq. S7 in supplemental material of Guillermic et al. 2022, https://doi.org/10.5194/cp-18-183-2022) | Derived from Gray and Evans. (2019) | Approach of O’Brien et al. (2014) | Fourth polynomial equation from Sosdian et al., (2020) derived from calcite veins (Coggon et al., 2010; Rausch et al., 2013), fluid inclusions (Brennan et al., 2013; Horita et al., 2002), echinoderms (Dickson, 2002), and larger benthic foraminifera (Evans et al., 2018). | Gray and Evans. (2019) | Dekens et al. 2002 | Gray and Evans. (2019) | NA | NA | NA | NA | NA | NA | NA | 34.8783 | set value | 1 | Derived from Relative sea level (RSL) from Stap et al. (2017, https://doi.pangaea.de/10.1594/PANGAEA.880772), S=Smodern/3800*(3800+RSL) | see column FR for Mg/Ca ratio of seawater | NA | NA | NA | see column FR for Mg/Ca ratio of seawater | NA | NA | NA | modern | NA | NA | NA | 430.9955 | B/Salinity relationship (Lee et al. 2010) | NA | Lee et al . 2010 | 40.0603 | uniform distribution | 1 | Greenop et al. (2017) | Dickson et al., 1990, no [Mg] or [Ca] corrections | Millero, 1995 | 1.0272 | none applied | none applied | Klochko et al. (2006) | none applied | none applied | CO2sys.v.2.3 excel (Pierrot et al., 2016) | NA | Lueker et al. 2000 | Lueker et al. 2000 | Dickson et al. 1990 | NA | NA | Total Alkalinity | TA was derived by interpolation of Caves et al., 2016 record to the ages of the samples. | Caves et al. 2016 | 2156.8954 | set value | 175 | 175 | NA | NA | NA | NA | 8.0108 | total scale | 0.10073 | 0.097004 | 373.802 | 0 | Sites 806/807 assumed to be near equilibrium | 373.802 | 113.9831 | 95.6554 | Square root of the sum of the squared individual pCO2 uncertainties (δpCO2_Temperature, δpCO2_Salinity, δpCO2_δ11Bsw, δpCO2_δ11Bcarbonate, δpCO2_Alkalinity) | S,T,d11Bcalcite, Alk, d11Bsw | NA | NA | NA | 1848.223 | 57.8946 | 61.7353 | 4.5538 | 0.79155 | 0.81995 | 3.0542 | 0.54261 | 0.55052 | Scenario 2A- L02/Caves2016 | 4.37 | Gothmann et al. (2015) Mg/Ca ratio | 17.9361
boron isotopes | Guillermic | 2022 | 10.5194/cp-18-183-2022 | 4.3 | NA | NA | 258.5768 | 74.085 | 57.2135 | Maxence Guillermic | maxence.guillermic@gmail.com | Guillermic, M., Misra, S., Eagle, R., & Tripati, A. (2022). Atmospheric CO2 estimates for the Miocene to Pleistocene based on foraminiferal δ11B at Ocean Drilling Program Sites 806 and 807 in the Western Equatorial Pacific. Climate of the Past, 18(2), 183-207. | 10.5194/cp-18-183-2022 | ODP 806 | A | 1 | 1 | 3 | 5 | 0.03 mbsf | 0.03 mcd | NA | Pacific Ocean | 0.3185 | 159.3613 | NA | NA | -2520.7 | NA | NA | none | 4.3 | NA | NA | NA | Good correspondance with LR04 | Fourth polynomial regression-based biostratigraphy from Lear et al. (2015) | NA | NA | NA | NA | NA | NA | NA | NA | Trilobatus sacculifer | 300-400 | ~75 | 1.5-3 | Barker et al., 2003 | microsublimation | MC-ICP-MS | 17.5341 | 1 | NA | 17.5341 | For single replicate, error is calculated based on the reproducibility of AE121 standards on a particular session and is given in 2SD. For duplicates, error is the square root of the sum of the squared errors for each replicates. | 0.356 | 0.83 | None applied | NA | -1.0464 | None | NA | Guillermic et al. 2020 | the intercept of the original equation has been adjusted for a presumed dissolution effect using shell weight data from Hönisch and Hemming (2004), where intercept = offset-4.09 and offset =21.76 - (0.06522*Shell weight (µg) + 17.38) | 19.8647 | normal distribution | 0.42891 | includes only the analytical uncertainty of d11B_calcite, not the calibration uncertainty | none | 125 | none applied | none applied | 28.9673 | propagated error including uncertainties on S, Mg/Ca | 0.87489 | 0.87489 | 3.8874 | 3.8874 | set value | 0.02 | 0.02 | Temperature T. sacculifer (°C) = [LN(Mg/Ca test*1.05*Mg/Ca^H swt0 / Mg/Ca^H swt)-0.054*(S-35)+0.24]/0.062 + 0.36 * C + 2 (See eq. S6 in supplemental material of Guillermic et al. 2022, https://doi.org/10.5194/cp-18-183-2022) | Derived from Gray and Evans. (2019) | Approach of O’Brien et al. (2014) | Fourth polynomial equation from Sosdian et al., (2020) derived from calcite veins (Coggon et al., 2010; Rausch et al., 2013), fluid inclusions (Brennan et al., 2013; Horita et al., 2002), echinoderms (Dickson, 2002), and larger benthic foraminifera (Evans et al., 2018). | Gray and Evans. (2019) | Dekens et al. 2002 | none | NA | NA | NA | NA | NA | NA | NA | 35.3834 | set value | 1 | Derived from Relative sea level (RSL) from Stap et al. (2017, https://doi.pangaea.de/10.1594/PANGAEA.880772), S=Smodern/3800*(3800+RSL) | see column FR for Mg/Ca ratio of seawater | NA | NA | NA | see column FR for Mg/Ca ratio of seawater | NA | NA | NA | modern | NA | NA | NA | 437.2383 | B/Salinity relationship (Lee et al. 2010) | NA | Lee et al . 2010 | 39.6313 | uniform distribution | 1 | Greenop et al. (2017) | Dickson et al., 1990, no [Mg] or [Ca] corrections | Millero, 1995 | 1.0272 | none applied | none applied | Klochko et al. (2006) | none applied | none applied | CO2sys.v.2.3 excel (Pierrot et al., 2016) | NA | Lueker et al. 2000 | Lueker et al. 2000 | Dickson et al. 1990 | NA | NA | Total Alkalinity | TA was derived by interpolation of Caves et al., 2016 record to the ages of the samples. | Caves et al. 2016 | 2266.4096 | set value | 175 | 175 | NA | NA | NA | NA | 8.1466 | total scale | 0.085244 | 0.079664 | 248.572 | 0 | Sites 806/807 assumed to be near equilibrium | 248.572 | 71.2256 | 54.9986 | Square root of the sum of the squared individual pCO2 uncertainties (δpCO2_Temperature, δpCO2_Salinity, δpCO2_δ11Bsw, δpCO2_δ11Bcarbonate, δpCO2_Alkalinity) | S,T,d11Bcalcite, Alk, d11Bsw | NA | NA | NA | 1829.958 | 60.7262 | 59.8677 | 5.998 | 0.779 | 0.75274 | 4.0628 | 0.53048 | 0.51058 | Scenario 2A- L02/Caves2016 | 5.6 | Gothmann et al. (2015) Mg/Ca ratio | 20.49
boron isotopes | Guillermic | 2022 | 10.5194/cp-18-183-2022 | 89.9 | NA | NA | 233.2006 | 65.4245 | 50.992 | Maxence Guillermic | maxence.guillermic@gmail.com | Guillermic, M., Misra, S., Eagle, R., & Tripati, A. (2022). Atmospheric CO2 estimates for the Miocene to Pleistocene based on foraminiferal δ11B at Ocean Drilling Program Sites 806 and 807 in the Western Equatorial Pacific. Climate of the Past, 18(2), 183-207. | 10.5194/cp-18-183-2022 | ODP 806 | A | 1 | 2 | 40 | 42 | 1.9 mbsf | 1.9 mcd | NA | Pacific Ocean | 0.3185 | 159.3613 | NA | NA | -2520.7 | NA | NA | none | 89.9 | NA | NA | NA | Good correspondance with LR04 | Fourth polynomial regression-based biostratigraphy from Lear et al. (2015) | NA | NA | NA | NA | NA | NA | NA | NA | Trilobatus sacculifer | 300-400 | ~75 | 1.5-3 | Barker et al., 2003 | microsublimation | MC-ICP-MS | 17.9509 | 1 | NA | 17.9509 | For single replicate, error is calculated based on the reproducibility of AE121 standards on a particular session and is given in 2SD. For duplicates, error is the square root of the sum of the squared errors for each replicates. | 0.356 | 0.83 | None applied | NA | -1.1779 | None | NA | Guillermic et al. 2020 | the intercept of the original equation has been adjusted for a presumed dissolution effect using shell weight data from Hönisch and Hemming (2004), where intercept = offset-4.09 and offset =21.76 - (0.06522*Shell weight (µg) + 17.38) | 20.2085 | normal distribution | 0.42891 | includes only the analytical uncertainty of d11B_calcite, not the calibration uncertainty | none | 125 | none applied | none applied | 28.3244 | propagated error including uncertainties on S, Mg/Ca | 0.87505 | 0.87505 | 3.8116 | 3.8116 | set value | 0.02 | 0.02 | Temperature T. sacculifer (°C) = [LN(Mg/Ca test*1.05*Mg/Ca^H swt0 / Mg/Ca^H swt)-0.054*(S-35)+0.24]/0.062 + 0.36 * C + 2 (See eq. S6 in supplemental material of Guillermic et al. 2022, https://doi.org/10.5194/cp-18-183-2022) | Derived from Gray and Evans. (2019) | Approach of O’Brien et al. (2014) | Fourth polynomial equation from Sosdian et al., (2020) derived from calcite veins (Coggon et al., 2010; Rausch et al., 2013), fluid inclusions (Brennan et al., 2013; Horita et al., 2002), echinoderms (Dickson, 2002), and larger benthic foraminifera (Evans et al., 2018). | Gray and Evans. (2019) | Dekens et al. 2002 | none | NA | NA | NA | NA | NA | NA | NA | 35.7754 | set value | 1 | Derived from Relative sea level (RSL) from Stap et al. (2017, https://doi.pangaea.de/10.1594/PANGAEA.880772), S=Smodern/3800*(3800+RSL) | see column FR for Mg/Ca ratio of seawater | NA | NA | NA | see column FR for Mg/Ca ratio of seawater | NA | NA | NA | modern | NA | NA | NA | 442.082 | B/Salinity relationship (Lee et al. 2010) | NA | Lee et al . 2010 | 39.6596 | uniform distribution | 1 | Greenop et al. (2017) | Dickson et al., 1990, no [Mg] or [Ca] corrections | Millero, 1995 | 1.0272 | none applied | none applied | Klochko et al. (2006) | none applied | none applied | CO2sys.v.2.3 excel (Pierrot et al., 2016) | NA | Lueker et al. 2000 | Lueker et al. 2000 | Dickson et al. 1990 | NA | NA | Total Alkalinity | TA was derived by interpolation of Caves et al., 2016 record to the ages of the samples. | Caves et al. 2016 | 2264.466 | set value | 175 | 175 | NA | NA | NA | NA | 8.179 | total scale | 0.082808 | 0.077778 | 224.51 | 0 | Sites 806/807 assumed to be near equilibrium | 224.51 | 62.9927 | 49.0909 | Square root of the sum of the squared individual pCO2 uncertainties (δpCO2_Temperature, δpCO2_Salinity, δpCO2_δ11Bsw, δpCO2_δ11Bcarbonate, δpCO2_Alkalinity) | S,T,d11Bcalcite, Alk, d11Bsw | NA | NA | NA | 1807.951 | 60.4048 | 59.6 | 6.1928 | 0.76753 | 0.74066 | 4.1885 | 0.52201 | 0.50158 | Scenario 2A- L02/Caves2016 | 5.56 | Gothmann et al. (2015) Mg/Ca ratio | 22.5062
boron isotopes | Guillermic | 2022 | 10.5194/cp-18-183-2022 | 147.4667 | NA | NA | 203.0163 | 53.9832 | 42.0487 | Maxence Guillermic | maxence.guillermic@gmail.com | Guillermic, M., Misra, S., Eagle, R., & Tripati, A. (2022). Atmospheric CO2 estimates for the Miocene to Pleistocene based on foraminiferal δ11B at Ocean Drilling Program Sites 806 and 807 in the Western Equatorial Pacific. Climate of the Past, 18(2), 183-207. | 10.5194/cp-18-183-2022 | ODP 806 | B | 1 | 3 | 2 | 4 | 3.02 mbsf | 3.02 mcd | NA | Pacific Ocean | 0.3185 | 159.3615 | NA | NA | -2519.9 | NA | NA | none | 147.4667 | NA | NA | NA | Good correspondance with LR04 | Fourth polynomial regression-based biostratigraphy from Lear et al. (2015) | NA | NA | NA | NA | NA | NA | NA | NA | Trilobatus sacculifer | 300-400 | ~75 | 1.5-3 | Barker et al., 2003 | microsublimation | MC-ICP-MS | 18.24,18.29 | 2 | NA | 18.2667 | For single replicate, error is calculated based on the reproducibility of AE121 standards on a particular session and is given in 2SD. For duplicates, error is the square root of the sum of the squared errors for each replicates. | 0.18179 | 0.83 | None applied | NA | -1.0197 | None | NA | Guillermic et al. 2020 | the intercept of the original equation has been adjusted for a presumed dissolution effect using shell weight data from Hönisch and Hemming (2004), where intercept = offset-4.09 and offset =21.76 - (0.06522*Shell weight (µg) + 17.38) | 20.7795 | normal distribution | 0.21902 | includes only the analytical uncertainty of d11B_calcite, not the calibration uncertainty | none | 125 | none applied | none applied | 28.3312 | propagated error including uncertainties on S, Mg/Ca | 0.87493 | 0.87493 | 3.8704 | 3.8704 | set value | 0.02 | 0.02 | Temperature T. sacculifer (°C) = [LN(Mg/Ca test*1.05*Mg/Ca^H swt0 / Mg/Ca^H swt)-0.054*(S-35)+0.24]/0.062 + 0.36 * C + 2 (See eq. S6 in supplemental material of Guillermic et al. 2022, https://doi.org/10.5194/cp-18-183-2022) | Derived from Gray and Evans. (2019) | Approach of O’Brien et al. (2014) | Fourth polynomial equation from Sosdian et al., (2020) derived from calcite veins (Coggon et al., 2010; Rausch et al., 2013), fluid inclusions (Brennan et al., 2013; Horita et al., 2002), echinoderms (Dickson, 2002), and larger benthic foraminifera (Evans et al., 2018). | Gray and Evans. (2019) | Dekens et al. 2002 | none | NA | NA | NA | NA | NA | NA | NA | 36.064 | set value | 1 | Derived from Relative sea level (RSL) from Stap et al. (2017, https://doi.pangaea.de/10.1594/PANGAEA.880772), S=Smodern/3800*(3800+RSL) | see column FR for Mg/Ca ratio of seawater | NA | NA | NA | see column FR for Mg/Ca ratio of seawater | NA | NA | NA | modern | NA | NA | NA | 445.6474 | B/Salinity relationship (Lee et al. 2010) | NA | Lee et al . 2010 | 39.6784 | uniform distribution | 1 | Greenop et al. (2017) | Dickson et al., 1990, no [Mg] or [Ca] corrections | Millero, 1995 | 1.0272 | none applied | none applied | Klochko et al. (2006) | none applied | none applied | CO2sys.v.2.3 excel (Pierrot et al., 2016) | NA | Lueker et al. 2000 | Lueker et al. 2000 | Dickson et al. 1990 | NA | NA | Total Alkalinity | TA was derived by interpolation of Caves et al., 2016 record to the ages of the samples. | Caves et al. 2016 | 2263.1777 | set value | 175 | 175 | NA | NA | NA | NA | 8.2205 | total scale | 0.076254 | 0.071634 | 194.522 | 0 | Sites 806/807 assumed to be near equilibrium | 194.522 | 51.7331 | 40.289 | Square root of the sum of the squared individual pCO2 uncertainties (δpCO2_Temperature, δpCO2_Salinity, δpCO2_δ11Bsw, δpCO2_δ11Bcarbonate, δpCO2_Alkalinity) | S,T,d11Bcalcite, Alk, d11Bsw | NA | NA | NA | 1752.802 | 58.8263 | 57.9131 | 6.958 | 0.75041 | 0.71595 | 4.7375 | 0.5146 | 0.48812 | Scenario 2A- L02/Caves2016 | 5.54 | Gothmann et al. (2015) Mg/Ca ratio | 20.0816
boron isotopes | Guillermic | 2022 | 10.5194/cp-18-183-2022 | 227.25 | NA | NA | 276.8126 | 77.3363 | 59.1119 | Maxence Guillermic | maxence.guillermic@gmail.com | Guillermic, M., Misra, S., Eagle, R., & Tripati, A. (2022). Atmospheric CO2 estimates for the Miocene to Pleistocene based on foraminiferal δ11B at Ocean Drilling Program Sites 806 and 807 in the Western Equatorial Pacific. Climate of the Past, 18(2), 183-207. | 10.5194/cp-18-183-2022 | ODP 806 | B | 1 | 4 | 23 | 25 | 4.73 mbsf | 4.73 mcd | NA | Pacific Ocean | 0.3185 | 159.3615 | NA | NA | -2519.9 | NA | NA | none | 227.25 | NA | NA | NA | Good correspondance with LR04 | Fourth polynomial regression-based biostratigraphy from Lear et al. (2015) | NA | NA | NA | NA | NA | NA | NA | NA | Trilobatus sacculifer | 300-400 | ~75 | 1.5-3 | Barker et al., 2003 | microsublimation | MC-ICP-MS | 17.37,17.44 | 2 | NA | 17.4077 | For single replicate, error is calculated based on the reproducibility of AE121 standards on a particular session and is given in 2SD. For duplicates, error is the square root of the sum of the squared errors for each replicates. | 0.25173 | 0.83 | None applied | NA | -1.0464 | None | NA | Guillermic et al. 2020 | the intercept of the original equation has been adjusted for a presumed dissolution effect using shell weight data from Hönisch and Hemming (2004), where intercept = offset-4.09 and offset =21.76 - (0.06522*Shell weight (µg) + 17.38) | 19.7125 | normal distribution | 0.30329 | includes only the analytical uncertainty of d11B_calcite, not the calibration uncertainty | none | 125 | none applied | none applied | 29.951 | propagated error including uncertainties on S, Mg/Ca | 0.87419 | 0.87419 | 4.2889 | 4.2889 | set value | 0.02 | 0.02 | Temperature T. sacculifer (°C) = [LN(Mg/Ca test*1.05*Mg/Ca^H swt0 / Mg/Ca^H swt)-0.054*(S-35)+0.24]/0.062 + 0.36 * C + 2 (See eq. S6 in supplemental material of Guillermic et al. 2022, https://doi.org/10.5194/cp-18-183-2022) | Derived from Gray and Evans. (2019) | Approach of O’Brien et al. (2014) | Fourth polynomial equation from Sosdian et al., (2020) derived from calcite veins (Coggon et al., 2010; Rausch et al., 2013), fluid inclusions (Brennan et al., 2013; Horita et al., 2002), echinoderms (Dickson, 2002), and larger benthic foraminifera (Evans et al., 2018). | Gray and Evans. (2019) | Dekens et al. 2002 | none | NA | NA | NA | NA | NA | NA | NA | 36.1229 | set value | 1 | Derived from Relative sea level (RSL) from Stap et al. (2017, https://doi.pangaea.de/10.1594/PANGAEA.880772), S=Smodern/3800*(3800+RSL) | see column FR for Mg/Ca ratio of seawater | NA | NA | NA | see column FR for Mg/Ca ratio of seawater | NA | NA | NA | modern | NA | NA | NA | 446.3757 | B/Salinity relationship (Lee et al. 2010) | NA | Lee et al . 2010 | 39.7048 | uniform distribution | 1 | Greenop et al. (2017) | Dickson et al., 1990, no [Mg] or [Ca] corrections | Millero, 1995 | 1.0272 | none applied | none applied | Klochko et al. (2006) | none applied | none applied | CO2sys.v.2.3 excel (Pierrot et al., 2016) | NA | Lueker et al. 2000 | Lueker et al. 2000 | Dickson et al. 1990 | NA | NA | Total Alkalinity | TA was derived by interpolation of Caves et al., 2016 record to the ages of the samples. | Caves et al. 2016 | 2261.3697 | set value | 175 | 175 | NA | NA | NA | NA | 8.1214 | total scale | 0.08392 | 0.077763 | 266.494 | 0 | Sites 806/807 assumed to be near equilibrium | 266.494 | 74.46 | 56.9075 | Square root of the sum of the squared individual pCO2 uncertainties (δpCO2_Temperature, δpCO2_Salinity, δpCO2_δ11Bsw, δpCO2_δ11Bcarbonate, δpCO2_Alkalinity) | S,T,d11Bcalcite, Alk, d11Bsw | NA | NA | NA | 1843.989 | 58.2451 | 57.4738 | 5.665 | 0.73535 | 0.71212 | 3.8332 | 0.50019 | 0.48242 | Scenario 2A- L02/Caves2016 | 5.51 | Gothmann et al. (2015) Mg/Ca ratio | 20.49
boron isotopes | Guillermic | 2022 | 10.5194/cp-18-183-2022 | 794.1 | NA | NA | 156.9424 | 40.4483 | 32.4028 | Maxence Guillermic | maxence.guillermic@gmail.com | Guillermic, M., Misra, S., Eagle, R., & Tripati, A. (2022). Atmospheric CO2 estimates for the Miocene to Pleistocene based on foraminiferal δ11B at Ocean Drilling Program Sites 806 and 807 in the Western Equatorial Pacific. Climate of the Past, 18(2), 183-207. | 10.5194/cp-18-183-2022 | ODP 806 | B | 3 | 1 | 26 | 28 | 16.26 mbsf | 16.26 mcd | NA | Pacific Ocean | 0.3185 | 159.3615 | NA | NA | -2519.9 | NA | NA | none | 794.1 | NA | NA | NA | Good correspondance with LR04 | Fourth polynomial regression-based biostratigraphy from Lear et al. (2015) | NA | NA | NA | NA | NA | NA | NA | NA | Trilobatus sacculifer | 300-400 | ~75 | 1.5-3 | Barker et al., 2003 | microsublimation | MC-ICP-MS | 19.2624 | 1 | NA | 19.2624 | For single replicate, error is calculated based on the reproducibility of AE121 standards on a particular session and is given in 2SD. For duplicates, error is the square root of the sum of the squared errors for each replicates. | 0.25708 | 0.83 | None applied | NA | -1.0744 | None | NA | Guillermic et al. 2020 | the intercept of the original equation has been adjusted for a presumed dissolution effect using shell weight data from Hönisch and Hemming (2004), where intercept = offset-4.09 and offset =21.76 - (0.06522*Shell weight (µg) + 17.38) | 21.9133 | normal distribution | 0.30974 | includes only the analytical uncertainty of d11B_calcite, not the calibration uncertainty | none | 125 | none applied | none applied | 29.1353 | propagated error including uncertainties on S, Mg/Ca | 0.87459 | 0.87459 | 4.0466 | 4.0466 | set value | 0.02 | 0.02 | Temperature T. sacculifer (°C) = [LN(Mg/Ca test*1.05*Mg/Ca^H swt0 / Mg/Ca^H swt)-0.054*(S-35)+0.24]/0.062 + 0.36 * C + 2 (See eq. S6 in supplemental material of Guillermic et al. 2022, https://doi.org/10.5194/cp-18-183-2022) | Derived from Gray and Evans. (2019) | Approach of O’Brien et al. (2014) | Fourth polynomial equation from Sosdian et al., (2020) derived from calcite veins (Coggon et al., 2010; Rausch et al., 2013), fluid inclusions (Brennan et al., 2013; Horita et al., 2002), echinoderms (Dickson, 2002), and larger benthic foraminifera (Evans et al., 2018). | Gray and Evans. (2019) | Dekens et al. 2002 | none | NA | NA | NA | NA | NA | NA | NA | 36.1064 | set value | 1 | Derived from Relative sea level (RSL) from Stap et al. (2017, https://doi.pangaea.de/10.1594/PANGAEA.880772), S=Smodern/3800*(3800+RSL) | see column FR for Mg/Ca ratio of seawater | NA | NA | NA | see column FR for Mg/Ca ratio of seawater | NA | NA | NA | modern | NA | NA | NA | 446.172 | B/Salinity relationship (Lee et al. 2010) | NA | Lee et al . 2010 | 39.8683 | uniform distribution | 1 | Greenop et al. (2017) | Dickson et al., 1990, no [Mg] or [Ca] corrections | Millero, 1995 | 1.0272 | none applied | none applied | Klochko et al. (2006) | none applied | none applied | CO2sys.v.2.3 excel (Pierrot et al., 2016) | NA | Lueker et al. 2000 | Lueker et al. 2000 | Dickson et al. 1990 | NA | NA | Total Alkalinity | TA was derived by interpolation of Caves et al., 2016 record to the ages of the samples. | Caves et al. 2016 | 2248.5553 | set value | 175 | 175 | NA | NA | NA | NA | 8.2971 | total scale | 0.07211 | 0.068964 | 150.519 | 0 | Sites 806/807 assumed to be near equilibrium | 150.519 | 38.8015 | 31.0759 | Square root of the sum of the squared individual pCO2 uncertainties (δpCO2_Temperature, δpCO2_Salinity, δpCO2_δ11Bsw, δpCO2_δ11Bcarbonate, δpCO2_Alkalinity) | S,T,d11Bcalcite, Alk, d11Bsw | NA | NA | NA | 1681.075 | 58.1297 | 57.4668 | 7.6047 | 0.72846 | 0.69354 | 5.1739 | 0.49972 | 0.47235 | Scenario 2A- L02/Caves2016 | 5.28 | Gothmann et al. (2015) Mg/Ca ratio | 20.92
boron isotopes | Guillermic | 2022 | 10.5194/cp-18-183-2022 | 796.1 | NA | NA | 175.1852 | 45.9031 | 36.394 | Maxence Guillermic | maxence.guillermic@gmail.com | Guillermic, M., Misra, S., Eagle, R., & Tripati, A. (2022). Atmospheric CO2 estimates for the Miocene to Pleistocene based on foraminiferal δ11B at Ocean Drilling Program Sites 806 and 807 in the Western Equatorial Pacific. Climate of the Past, 18(2), 183-207. | 10.5194/cp-18-183-2022 | ODP 806 | B | 3 | 1 | 31 | 33 | 16.31 mbsf | 16.31 mcd | NA | Pacific Ocean | 0.3185 | 159.3615 | NA | NA | -2519.9 | NA | NA | none | 796.1 | NA | NA | NA | Good correspondance with LR04 | Fourth polynomial regression-based biostratigraphy from Lear et al. (2015) | NA | NA | NA | NA | NA | NA | NA | NA | Trilobatus sacculifer | 300-400 | ~75 | 1.5-3 | Barker et al., 2003 | microsublimation | MC-ICP-MS | 18.7095 | 1 | NA | 18.7095 | For single replicate, error is calculated based on the reproducibility of AE121 standards on a particular session and is given in 2SD. For duplicates, error is the square root of the sum of the squared errors for each replicates. | 0.25708 | 0.83 | None applied | NA | -1.0381 | None | NA | Guillermic et al. 2020 | the intercept of the original equation has been adjusted for a presumed dissolution effect using shell weight data from Hönisch and Hemming (2004), where intercept = offset-4.09 and offset =21.76 - (0.06522*Shell weight (µg) + 17.38) | 21.2909 | normal distribution | 0.30974 | includes only the analytical uncertainty of d11B_calcite, not the calibration uncertainty | none | 125 | none applied | none applied | 28.1748 | propagated error including uncertainties on S, Mg/Ca | 0.87505 | 0.87505 | 3.8105 | 3.8105 | set value | 0.02 | 0.02 | Temperature T. sacculifer (°C) = [LN(Mg/Ca test*1.05*Mg/Ca^H swt0 / Mg/Ca^H swt)-0.054*(S-35)+0.24]/0.062 + 0.36 * C + 2 (See eq. S6 in supplemental material of Guillermic et al. 2022, https://doi.org/10.5194/cp-18-183-2022) | Derived from Gray and Evans. (2019) | Approach of O’Brien et al. (2014) | Fourth polynomial equation from Sosdian et al., (2020) derived from calcite veins (Coggon et al., 2010; Rausch et al., 2013), fluid inclusions (Brennan et al., 2013; Horita et al., 2002), echinoderms (Dickson, 2002), and larger benthic foraminifera (Evans et al., 2018). | Gray and Evans. (2019) | Dekens et al. 2002 | none | NA | NA | NA | NA | NA | NA | NA | 36.0966 | set value | 1 | Derived from Relative sea level (RSL) from Stap et al. (2017, https://doi.pangaea.de/10.1594/PANGAEA.880772), S=Smodern/3800*(3800+RSL) | see column FR for Mg/Ca ratio of seawater | NA | NA | NA | see column FR for Mg/Ca ratio of seawater | NA | NA | NA | modern | NA | NA | NA | 446.0512 | B/Salinity relationship (Lee et al. 2010) | NA | Lee et al . 2010 | 39.8685 | uniform distribution | 1 | Greenop et al. (2017) | Dickson et al., 1990, no [Mg] or [Ca] corrections | Millero, 1995 | 1.0272 | none applied | none applied | Klochko et al. (2006) | none applied | none applied | CO2sys.v.2.3 excel (Pierrot et al., 2016) | NA | Lueker et al. 2000 | Lueker et al. 2000 | Dickson et al. 1990 | NA | NA | Total Alkalinity | TA was derived by interpolation of Caves et al., 2016 record to the ages of the samples. | Caves et al. 2016 | 2248.5101 | set value | 175 | 175 | NA | NA | NA | NA | 8.2648 | total scale | 0.074549 | 0.070761 | 168.344 | 0 | Sites 806/807 assumed to be near equilibrium | 168.344 | 44.1181 | 34.973 | Square root of the sum of the squared individual pCO2 uncertainties (δpCO2_Temperature, δpCO2_Salinity, δpCO2_δ11Bsw, δpCO2_δ11Bcarbonate, δpCO2_Alkalinity) | S,T,d11Bcalcite, Alk, d11Bsw | NA | NA | NA | 1716.608 | 58.4222 | 57.6789 | 7.1262 | 0.73413 | 0.70126 | 4.835 | 0.50177 | 0.47634 | Scenario 2A- L02/Caves2016 | 5.28 | Gothmann et al. (2015) Mg/Ca ratio | 20.3631
boron isotopes | Guillermic | 2022 | 10.5194/cp-18-183-2022 | 823.636 | NA | NA | 205.955 | 55.1495 | 43.144 | Maxence Guillermic | maxence.guillermic@gmail.com | Guillermic, M., Misra, S., Eagle, R., & Tripati, A. (2022). Atmospheric CO2 estimates for the Miocene to Pleistocene based on foraminiferal δ11B at Ocean Drilling Program Sites 806 and 807 in the Western Equatorial Pacific. Climate of the Past, 18(2), 183-207. | 10.5194/cp-18-183-2022 | ODP 806 | B | 3 | 1 | 91 | 93 | 16.91 mbsf | 16.91 mcd | NA | Pacific Ocean | 0.3185 | 159.3615 | NA | NA | -2519.9 | NA | NA | none | 823.636 | NA | NA | NA | Good correspondance with LR04 | Fourth polynomial regression-based biostratigraphy from Lear et al. (2015) | NA | NA | NA | NA | NA | NA | NA | NA | Trilobatus sacculifer | 300-400 | ~75 | 1.5-3 | Barker et al., 2003 | microsublimation | MC-ICP-MS | 18.1548 | 1 | NA | 18.1548 | For single replicate, error is calculated based on the reproducibility of AE121 standards on a particular session and is given in 2SD. For duplicates, error is the square root of the sum of the squared errors for each replicates. | 0.25708 | 0.83 | None applied | NA | -1.074 | None | NA | Guillermic et al. 2020 | the intercept of the original equation has been adjusted for a presumed dissolution effect using shell weight data from Hönisch and Hemming (2004), where intercept = offset-4.09 and offset =21.76 - (0.06522*Shell weight (µg) + 17.38) | 20.5792 | normal distribution | 0.30974 | includes only the analytical uncertainty of d11B_calcite, not the calibration uncertainty | none | 125 | none applied | none applied | 28.201 | propagated error including uncertainties on S, Mg/Ca | 0.87519 | 0.87519 | 3.7452 | 3.7452 | set value | 0.02 | 0.02 | Temperature T. sacculifer (°C) = [LN(Mg/Ca test*1.05*Mg/Ca^H swt0 / Mg/Ca^H swt)-0.054*(S-35)+0.24]/0.062 + 0.36 * C + 2 (See eq. S6 in supplemental material of Guillermic et al. 2022, https://doi.org/10.5194/cp-18-183-2022) | Derived from Gray and Evans. (2019) | Approach of O’Brien et al. (2014) | Fourth polynomial equation from Sosdian et al., (2020) derived from calcite veins (Coggon et al., 2010; Rausch et al., 2013), fluid inclusions (Brennan et al., 2013; Horita et al., 2002), echinoderms (Dickson, 2002), and larger benthic foraminifera (Evans et al., 2018). | Gray and Evans. (2019) | Dekens et al. 2002 | none | NA | NA | NA | NA | NA | NA | NA | 35.752 | set value | 1 | Derived from Relative sea level (RSL) from Stap et al. (2017, https://doi.pangaea.de/10.1594/PANGAEA.880772), S=Smodern/3800*(3800+RSL) | see column FR for Mg/Ca ratio of seawater | NA | NA | NA | see column FR for Mg/Ca ratio of seawater | NA | NA | NA | modern | NA | NA | NA | 441.7932 | B/Salinity relationship (Lee et al. 2010) | NA | Lee et al . 2010 | 39.872 | uniform distribution | 1 | Greenop et al. (2017) | Dickson et al., 1990, no [Mg] or [Ca] corrections | Millero, 1995 | 1.0272 | none applied | none applied | Klochko et al. (2006) | none applied | none applied | CO2sys.v.2.3 excel (Pierrot et al., 2016) | NA | Lueker et al. 2000 | Lueker et al. 2000 | Dickson et al. 1990 | NA | NA | Total Alkalinity | TA was derived by interpolation of Caves et al., 2016 record to the ages of the samples. | Caves et al. 2016 | 2247.8773 | set value | 175 | 175 | NA | NA | NA | NA | 8.2153 | total scale | 0.078003 | 0.073357 | 198.348 | 0 | Sites 806/807 assumed to be near equilibrium | 198.348 | 53.1193 | 41.5503 | Square root of the sum of the squared individual pCO2 uncertainties (δpCO2_Temperature, δpCO2_Salinity, δpCO2_δ11Bsw, δpCO2_δ11Bcarbonate, δpCO2_Alkalinity) | S,T,d11Bcalcite, Alk, d11Bsw | NA | NA | NA | 1765.338 | 58.3221 | 57.5667 | 6.4668 | 0.73349 | 0.70478 | 4.3736 | 0.49923 | 0.47725 | Scenario 2A- L02/Caves2016 | 5.27 | Gothmann et al. (2015) Mg/Ca ratio | 20.9146
boron isotopes | Guillermic | 2022 | 10.5194/cp-18-183-2022 | 881.45 | NA | NA | 171.3202 | 45.6294 | 35.9359 | Maxence Guillermic | maxence.guillermic@gmail.com | Guillermic, M., Misra, S., Eagle, R., & Tripati, A. (2022). Atmospheric CO2 estimates for the Miocene to Pleistocene based on foraminiferal δ11B at Ocean Drilling Program Sites 806 and 807 in the Western Equatorial Pacific. Climate of the Past, 18(2), 183-207. | 10.5194/cp-18-183-2022 | ODP 806 | B | 3 | 2 | 56 | 58 | 18.06 mbsf | 18.06 mcd | NA | Pacific Ocean | 0.3185 | 159.3615 | NA | NA | -2519.9 | NA | NA | none | 881.45 | NA | NA | NA | Good correspondance with LR04 | Fourth polynomial regression-based biostratigraphy from Lear et al. (2015) | NA | NA | NA | NA | NA | NA | NA | NA | Trilobatus sacculifer | 300-400 | ~75 | 1.5-3 | Barker et al., 2003 | microsublimation | MC-ICP-MS | 18.5937 | 1 | NA | 18.5937 | For single replicate, error is calculated based on the reproducibility of AE121 standards on a particular session and is given in 2SD. For duplicates, error is the square root of the sum of the squared errors for each replicates. | 0.25708 | 0.83 | None applied | NA | -1.1816 | None | NA | Guillermic et al. 2020 | the intercept of the original equation has been adjusted for a presumed dissolution effect using shell weight data from Hönisch and Hemming (2004), where intercept = offset-4.09 and offset =21.76 - (0.06522*Shell weight (µg) + 17.38) | 20.9783 | normal distribution | 0.30974 | includes only the analytical uncertainty of d11B_calcite, not the calibration uncertainty | none | 125 | none applied | none applied | 25.6299 | propagated error including uncertainties on S, Mg/Ca | 0.87677 | 0.87677 | 3.192 | 3.192 | set value | 0.02 | 0.02 | Temperature T. sacculifer (°C) = [LN(Mg/Ca test*1.05*Mg/Ca^H swt0 / Mg/Ca^H swt)-0.054*(S-35)+0.24]/0.062 + 0.36 * C + 2 (See eq. S6 in supplemental material of Guillermic et al. 2022, https://doi.org/10.5194/cp-18-183-2022) | Derived from Gray and Evans. (2019) | Approach of O’Brien et al. (2014) | Fourth polynomial equation from Sosdian et al., (2020) derived from calcite veins (Coggon et al., 2010; Rausch et al., 2013), fluid inclusions (Brennan et al., 2013; Horita et al., 2002), echinoderms (Dickson, 2002), and larger benthic foraminifera (Evans et al., 2018). | Gray and Evans. (2019) | Dekens et al. 2002 | none | NA | NA | NA | NA | NA | NA | NA | 35.7574 | set value | 1 | Derived from Relative sea level (RSL) from Stap et al. (2017, https://doi.pangaea.de/10.1594/PANGAEA.880772), S=Smodern/3800*(3800+RSL) | see column FR for Mg/Ca ratio of seawater | NA | NA | NA | see column FR for Mg/Ca ratio of seawater | NA | NA | NA | modern | NA | NA | NA | 441.8588 | B/Salinity relationship (Lee et al. 2010) | NA | Lee et al . 2010 | 39.8792 | uniform distribution | 1 | Greenop et al. (2017) | Dickson et al., 1990, no [Mg] or [Ca] corrections | Millero, 1995 | 1.0272 | none applied | none applied | Klochko et al. (2006) | none applied | none applied | CO2sys.v.2.3 excel (Pierrot et al., 2016) | NA | Lueker et al. 2000 | Lueker et al. 2000 | Dickson et al. 1990 | NA | NA | Total Alkalinity | TA was derived by interpolation of Caves et al., 2016 record to the ages of the samples. | Caves et al. 2016 | 2246.5891 | set value | 175 | 175 | NA | NA | NA | NA | 8.2745 | total scale | 0.075934 | 0.071784 | 164.981 | 0 | Sites 806/807 assumed to be near equilibrium | 164.981 | 43.9489 | 34.6055 | Square root of the sum of the squared individual pCO2 uncertainties (δpCO2_Temperature, δpCO2_Salinity, δpCO2_δ11Bsw, δpCO2_δ11Bcarbonate, δpCO2_Alkalinity) | S,T,d11Bcalcite, Alk, d11Bsw | NA | NA | NA | 1722.325 | 58.9106 | 58.0234 | 7.0308 | 0.74323 | 0.70935 | 4.7532 | 0.50598 | 0.4802 | Scenario 2A- L02/Caves2016 | 5.25 | Gothmann et al. (2015) Mg/Ca ratio | 22.5642
boron isotopes | Guillermic | 2022 | 10.5194/cp-18-183-2022 | 929.75 | NA | NA | 231.9002 | 63.4448 | 49.1842 | Maxence Guillermic | maxence.guillermic@gmail.com | Guillermic, M., Misra, S., Eagle, R., & Tripati, A. (2022). Atmospheric CO2 estimates for the Miocene to Pleistocene based on foraminiferal δ11B at Ocean Drilling Program Sites 806 and 807 in the Western Equatorial Pacific. Climate of the Past, 18(2), 183-207. | 10.5194/cp-18-183-2022 | ODP 806 | B | 3 | 3 | 11 | 13 | 19.11 mbsf | 19.11 mcd | NA | Pacific Ocean | 0.3185 | 159.3615 | NA | NA | -2519.9 | NA | NA | none | 929.75 | NA | NA | NA | Good correspondance with LR04 | Fourth polynomial regression-based biostratigraphy from Lear et al. (2015) | NA | NA | NA | NA | NA | NA | NA | NA | Trilobatus sacculifer | 300-400 | ~75 | 1.5-3 | Barker et al., 2003 | microsublimation | MC-ICP-MS | 17.5622 | 1 | NA | 17.5622 | For single replicate, error is calculated based on the reproducibility of AE121 standards on a particular session and is given in 2SD. For duplicates, error is the square root of the sum of the squared errors for each replicates. | 0.2898 | 0.83 | None applied | NA | -0.96787 | None | NA | Guillermic et al. 2020 | the intercept of the original equation has been adjusted for a presumed dissolution effect using shell weight data from Hönisch and Hemming (2004), where intercept = offset-4.09 and offset =21.76 - (0.06522*Shell weight (µg) + 17.38) | 19.9932 | normal distribution | 0.34915 | includes only the analytical uncertainty of d11B_calcite, not the calibration uncertainty | none | 125 | none applied | none applied | 27.4725 | propagated error including uncertainties on S, Mg/Ca | 0.87561 | 0.87561 | 3.5733 | 3.5733 | set value | 0.02 | 0.02 | Temperature T. sacculifer (°C) = [LN(Mg/Ca test*1.05*Mg/Ca^H swt0 / Mg/Ca^H swt)-0.054*(S-35)+0.24]/0.062 + 0.36 * C + 2 (See eq. S6 in supplemental material of Guillermic et al. 2022, https://doi.org/10.5194/cp-18-183-2022) | Derived from Gray and Evans. (2019) | Approach of O’Brien et al. (2014) | Fourth polynomial equation from Sosdian et al., (2020) derived from calcite veins (Coggon et al., 2010; Rausch et al., 2013), fluid inclusions (Brennan et al., 2013; Horita et al., 2002), echinoderms (Dickson, 2002), and larger benthic foraminifera (Evans et al., 2018). | Gray and Evans. (2019) | Dekens et al. 2002 | none | NA | NA | NA | NA | NA | NA | NA | 35.7419 | set value | 1 | Derived from Relative sea level (RSL) from Stap et al. (2017, https://doi.pangaea.de/10.1594/PANGAEA.880772), S=Smodern/3800*(3800+RSL) | see column FR for Mg/Ca ratio of seawater | NA | NA | NA | see column FR for Mg/Ca ratio of seawater | NA | NA | NA | modern | NA | NA | NA | 441.6678 | B/Salinity relationship (Lee et al. 2010) | NA | Lee et al . 2010 | 39.8853 | uniform distribution | 1 | Greenop et al. (2017) | Dickson et al., 1990, no [Mg] or [Ca] corrections | Millero, 1995 | 1.0272 | none applied | none applied | Klochko et al. (2006) | none applied | none applied | CO2sys.v.2.3 excel (Pierrot et al., 2016) | NA | Lueker et al. 2000 | Lueker et al. 2000 | Dickson et al. 1990 | NA | NA | Total Alkalinity | TA was derived by interpolation of Caves et al., 2016 record to the ages of the samples. | Caves et al. 2016 | 2245.4817 | set value | 175 | 175 | NA | NA | NA | NA | 8.1807 | total scale | 0.082065 | 0.076646 | 224.523 | 0 | Sites 806/807 assumed to be near equilibrium | 224.523 | 61.4307 | 47.6193 | Square root of the sum of the squared individual pCO2 uncertainties (δpCO2_Temperature, δpCO2_Salinity, δpCO2_δ11Bsw, δpCO2_δ11Bcarbonate, δpCO2_Alkalinity) | S,T,d11Bcalcite, Alk, d11Bsw | NA | NA | NA | 1819.906 | 57.2391 | 56.6375 | 5.6869 | 0.71735 | 0.69606 | 3.8137 | 0.48359 | 0.46742 | Scenario 2A- L02/Caves2016 | 5.23 | Gothmann et al. (2015) Mg/Ca ratio | 19.2866
boron isotopes | Guillermic | 2022 | 10.5194/cp-18-183-2022 | 989.89 | NA | NA | 260.019 | 73.3963 | 55.5783 | Maxence Guillermic | maxence.guillermic@gmail.com | Guillermic, M., Misra, S., Eagle, R., & Tripati, A. (2022). Atmospheric CO2 estimates for the Miocene to Pleistocene based on foraminiferal δ11B at Ocean Drilling Program Sites 806 and 807 in the Western Equatorial Pacific. Climate of the Past, 18(2), 183-207. | 10.5194/cp-18-183-2022 | ODP 806 | B | 3 | 4 | 16 | 18 | 20.66 mbsf | 20.66 mcd | NA | Pacific Ocean | 0.3185 | 159.3615 | NA | NA | -2519.9 | NA | NA | none | 989.89 | NA | NA | NA | Good correspondance with LR04 | Fourth polynomial regression-based biostratigraphy from Lear et al. (2015) | NA | NA | NA | NA | NA | NA | NA | NA | Trilobatus sacculifer | 300-400 | ~75 | 1.5-3 | Barker et al., 2003 | microsublimation | MC-ICP-MS | 17.287 | 1 | NA | 17.287 | For single replicate, error is calculated based on the reproducibility of AE121 standards on a particular session and is given in 2SD. For duplicates, error is the square root of the sum of the squared errors for each replicates. | 0.20925 | 0.83 | None applied | NA | -1.1424 | None | NA | Guillermic et al. 2020 | the intercept of the original equation has been adjusted for a presumed dissolution effect using shell weight data from Hönisch and Hemming (2004), where intercept = offset-4.09 and offset =21.76 - (0.06522*Shell weight (µg) + 17.38) | 19.4513 | normal distribution | 0.25211 | includes only the analytical uncertainty of d11B_calcite, not the calibration uncertainty | none | 125 | none applied | none applied | 27.2945 | propagated error including uncertainties on S, Mg/Ca | 0.87574 | 0.87574 | 3.5214 | 3.5214 | set value | 0.02 | 0.02 | Temperature T. sacculifer (°C) = [LN(Mg/Ca test*1.05*Mg/Ca^H swt0 / Mg/Ca^H swt)-0.054*(S-35)+0.24]/0.062 + 0.36 * C + 2 (See eq. S6 in supplemental material of Guillermic et al. 2022, https://doi.org/10.5194/cp-18-183-2022) | Derived from Gray and Evans. (2019) | Approach of O’Brien et al. (2014) | Fourth polynomial equation from Sosdian et al., (2020) derived from calcite veins (Coggon et al., 2010; Rausch et al., 2013), fluid inclusions (Brennan et al., 2013; Horita et al., 2002), echinoderms (Dickson, 2002), and larger benthic foraminifera (Evans et al., 2018). | Gray and Evans. (2019) | Dekens et al. 2002 | none | NA | NA | NA | NA | NA | NA | NA | 35.6882 | set value | 1 | Derived from Relative sea level (RSL) from Stap et al. (2017, https://doi.pangaea.de/10.1594/PANGAEA.880772), S=Smodern/3800*(3800+RSL) | see column FR for Mg/Ca ratio of seawater | NA | NA | NA | see column FR for Mg/Ca ratio of seawater | NA | NA | NA | modern | NA | NA | NA | 441.0039 | B/Salinity relationship (Lee et al. 2010) | NA | Lee et al . 2010 | 39.8928 | uniform distribution | 1 | Greenop et al. (2017) | Dickson et al., 1990, no [Mg] or [Ca] corrections | Millero, 1995 | 1.0272 | none applied | none applied | Klochko et al. (2006) | none applied | none applied | CO2sys.v.2.3 excel (Pierrot et al., 2016) | NA | Lueker et al. 2000 | Lueker et al. 2000 | Dickson et al. 1990 | NA | NA | Total Alkalinity | TA was derived by interpolation of Caves et al., 2016 record to the ages of the samples. | Caves et al. 2016 | 2244.1257 | set value | 175 | 175 | NA | NA | NA | NA | 8.1413 | total scale | 0.084473 | 0.077878 | 250.799 | 0 | Sites 806/807 assumed to be near equilibrium | 250.799 | 70.7985 | 53.6076 | Square root of the sum of the squared individual pCO2 uncertainties (δpCO2_Temperature, δpCO2_Salinity, δpCO2_δ11Bsw, δpCO2_δ11Bcarbonate, δpCO2_Alkalinity) | S,T,d11Bcalcite, Alk, d11Bsw | NA | NA | NA | 1827.063 | 58.2152 | 57.2918 | 5.6417 | 0.73451 | 0.70938 | 3.8051 | 0.49796 | 0.47907 | Scenario 2A- L02/Caves2016 | 5.2 | Gothmann et al. (2015) Mg/Ca ratio | 21.9626
boron isotopes | Guillermic | 2022 | 10.5194/cp-18-183-2022 | 991.94 | NA | NA | 160.6576 | 41.8535 | 33.4059 | Maxence Guillermic | maxence.guillermic@gmail.com | Guillermic, M., Misra, S., Eagle, R., & Tripati, A. (2022). Atmospheric CO2 estimates for the Miocene to Pleistocene based on foraminiferal δ11B at Ocean Drilling Program Sites 806 and 807 in the Western Equatorial Pacific. Climate of the Past, 18(2), 183-207. | 10.5194/cp-18-183-2022 | ODP 806 | B | 3 | 4 | 21 | 23 | 20.71 mbsf | 20.71 mcd | NA | Pacific Ocean | 0.3185 | 159.3615 | NA | NA | -2519.9 | NA | NA | none | 991.94 | NA | NA | NA | Good correspondance with LR04 | Fourth polynomial regression-based biostratigraphy from Lear et al. (2015) | NA | NA | NA | NA | NA | NA | NA | NA | Trilobatus sacculifer | 300-400 | ~75 | 1.5-3 | Barker et al., 2003 | microsublimation | MC-ICP-MS | 18.9402 | 1 | NA | 18.9402 | For single replicate, error is calculated based on the reproducibility of AE121 standards on a particular session and is given in 2SD. For duplicates, error is the square root of the sum of the squared errors for each replicates. | 0.2898 | 0.83 | None applied | NA | -1.1354 | None | NA | Guillermic et al. 2020 | the intercept of the original equation has been adjusted for a presumed dissolution effect using shell weight data from Hönisch and Hemming (2004), where intercept = offset-4.09 and offset =21.76 - (0.06522*Shell weight (µg) + 17.38) | 21.4516 | normal distribution | 0.34915 | includes only the analytical uncertainty of d11B_calcite, not the calibration uncertainty | none | 125 | none applied | none applied | 26.844 | propagated error including uncertainties on S, Mg/Ca | 0.87606 | 0.87606 | 3.4086 | 3.4086 | set value | 0.02 | 0.02 | Temperature T. sacculifer (°C) = [LN(Mg/Ca test*1.05*Mg/Ca^H swt0 / Mg/Ca^H swt)-0.054*(S-35)+0.24]/0.062 + 0.36 * C + 2 (See eq. S6 in supplemental material of Guillermic et al. 2022, https://doi.org/10.5194/cp-18-183-2022) | Derived from Gray and Evans. (2019) | Approach of O’Brien et al. (2014) | Fourth polynomial equation from Sosdian et al., (2020) derived from calcite veins (Coggon et al., 2010; Rausch et al., 2013), fluid inclusions (Brennan et al., 2013; Horita et al., 2002), echinoderms (Dickson, 2002), and larger benthic foraminifera (Evans et al., 2018). | Gray and Evans. (2019) | Dekens et al. 2002 | none | NA | NA | NA | NA | NA | NA | NA | 35.6028 | set value | 1 | Derived from Relative sea level (RSL) from Stap et al. (2017, https://doi.pangaea.de/10.1594/PANGAEA.880772), S=Smodern/3800*(3800+RSL) | see column FR for Mg/Ca ratio of seawater | NA | NA | NA | see column FR for Mg/Ca ratio of seawater | NA | NA | NA | modern | NA | NA | NA | 439.9489 | B/Salinity relationship (Lee et al. 2010) | NA | Lee et al . 2010 | 39.8931 | uniform distribution | 1 | Greenop et al. (2017) | Dickson et al., 1990, no [Mg] or [Ca] corrections | Millero, 1995 | 1.0272 | none applied | none applied | Klochko et al. (2006) | none applied | none applied | CO2sys.v.2.3 excel (Pierrot et al., 2016) | NA | Lueker et al. 2000 | Lueker et al. 2000 | Dickson et al. 1990 | NA | NA | Total Alkalinity | TA was derived by interpolation of Caves et al., 2016 record to the ages of the samples. | Caves et al. 2016 | 2244.0805 | set value | 175 | 175 | NA | NA | NA | NA | 8.2959 | total scale | 0.074359 | 0.070824 | 155.019 | 0 | Sites 806/807 assumed to be near equilibrium | 155.019 | 40.3918 | 32.2326 | Square root of the sum of the squared individual pCO2 uncertainties (δpCO2_Temperature, δpCO2_Salinity, δpCO2_δ11Bsw, δpCO2_δ11Bcarbonate, δpCO2_Alkalinity) | S,T,d11Bcalcite, Alk, d11Bsw | NA | NA | NA | 1715.082 | 57.8751 | 57.2645 | 7.0596 | 0.72815 | 0.69778 | 4.7583 | 0.49432 | 0.47098 | Scenario 2A- L02/Caves2016 | 5.2 | Gothmann et al. (2015) Mg/Ca ratio | 21.8555
boron isotopes | Guillermic | 2022 | 10.5194/cp-18-183-2022 | 1048.34 | NA | NA | 156.181 | 40.7399 | 32.5056 | Maxence Guillermic | maxence.guillermic@gmail.com | Guillermic, M., Misra, S., Eagle, R., & Tripati, A. (2022). Atmospheric CO2 estimates for the Miocene to Pleistocene based on foraminiferal δ11B at Ocean Drilling Program Sites 806 and 807 in the Western Equatorial Pacific. Climate of the Past, 18(2), 183-207. | 10.5194/cp-18-183-2022 | ODP 806 | B | 3 | 5 | 31 | 33 | 22.31 mbsf | 22.31 mcd | NA | Pacific Ocean | 0.3185 | 159.3615 | NA | NA | -2519.9 | NA | NA | none | 1048.34 | NA | NA | NA | Good correspondance with LR04 | Fourth polynomial regression-based biostratigraphy from Lear et al. (2015) | NA | NA | NA | NA | NA | NA | NA | NA | Trilobatus sacculifer | 300-400 | ~75 | 1.5-3 | Barker et al., 2003 | microsublimation | MC-ICP-MS | 18.6868 | 1 | NA | 18.6868 | For single replicate, error is calculated based on the reproducibility of AE121 standards on a particular session and is given in 2SD. For duplicates, error is the square root of the sum of the squared errors for each replicates. | 0.2898 | 0.83 | None applied | NA | -0.89743 | None | NA | Guillermic et al. 2020 | the intercept of the original equation has been adjusted for a presumed dissolution effect using shell weight data from Hönisch and Hemming (2004), where intercept = offset-4.09 and offset =21.76 - (0.06522*Shell weight (µg) + 17.38) | 21.433 | normal distribution | 0.34915 | includes only the analytical uncertainty of d11B_calcite, not the calibration uncertainty | none | 125 | none applied | none applied | 25.9548 | propagated error including uncertainties on S, Mg/Ca | 0.87666 | 0.87666 | 3.2241 | 3.2241 | set value | 0.02 | 0.02 | Temperature T. sacculifer (°C) = [LN(Mg/Ca test*1.05*Mg/Ca^H swt0 / Mg/Ca^H swt)-0.054*(S-35)+0.24]/0.062 + 0.36 * C + 2 (See eq. S6 in supplemental material of Guillermic et al. 2022, https://doi.org/10.5194/cp-18-183-2022) | Derived from Gray and Evans. (2019) | Approach of O’Brien et al. (2014) | Fourth polynomial equation from Sosdian et al., (2020) derived from calcite veins (Coggon et al., 2010; Rausch et al., 2013), fluid inclusions (Brennan et al., 2013; Horita et al., 2002), echinoderms (Dickson, 2002), and larger benthic foraminifera (Evans et al., 2018). | Gray and Evans. (2019) | Dekens et al. 2002 | none | NA | NA | NA | NA | NA | NA | NA | 35.6058 | set value | 1 | Derived from Relative sea level (RSL) from Stap et al. (2017, https://doi.pangaea.de/10.1594/PANGAEA.880772), S=Smodern/3800*(3800+RSL) | see column FR for Mg/Ca ratio of seawater | NA | NA | NA | see column FR for Mg/Ca ratio of seawater | NA | NA | NA | modern | NA | NA | NA | 439.9857 | B/Salinity relationship (Lee et al. 2010) | NA | Lee et al . 2010 | 39.9001 | uniform distribution | 1 | Greenop et al. (2017) | Dickson et al., 1990, no [Mg] or [Ca] corrections | Millero, 1995 | 1.0272 | none applied | none applied | Klochko et al. (2006) | none applied | none applied | CO2sys.v.2.3 excel (Pierrot et al., 2016) | NA | Lueker et al. 2000 | Lueker et al. 2000 | Dickson et al. 1990 | NA | NA | Total Alkalinity | TA was derived by interpolation of Caves et al., 2016 record to the ages of the samples. | Caves et al. 2016 | 2241.1055 | set value | 175 | 175 | NA | NA | NA | NA | 8.3054 | total scale | 0.074407 | 0.070853 | 150.843 | 0 | Sites 806/807 assumed to be near equilibrium | 150.843 | 39.3533 | 31.3949 | Square root of the sum of the squared individual pCO2 uncertainties (δpCO2_Temperature, δpCO2_Salinity, δpCO2_δ11Bsw, δpCO2_δ11Bcarbonate, δpCO2_Alkalinity) | S,T,d11Bcalcite, Alk, d11Bsw | NA | NA | NA | 1711.536 | 57.8383 | 57.2082 | 7.055 | 0.72735 | 0.69682 | 4.7479 | 0.49298 | 0.46963 | Scenario 2A- L02/Caves2016 | 5.18 | Gothmann et al. (2015) Mg/Ca ratio | 18.2065
boron isotopes | Guillermic | 2022 | 10.5194/cp-18-183-2022 | 1233.36 | NA | NA | 280.6874 | 77.3948 | 58.8433 | Maxence Guillermic | maxence.guillermic@gmail.com | Guillermic, M., Misra, S., Eagle, R., & Tripati, A. (2022). Atmospheric CO2 estimates for the Miocene to Pleistocene based on foraminiferal δ11B at Ocean Drilling Program Sites 806 and 807 in the Western Equatorial Pacific. Climate of the Past, 18(2), 183-207. | 10.5194/cp-18-183-2022 | ODP 806 | B | 4 | 1 | 56 | 58 | 26.06 mbsf | 26.06 mcd | NA | Pacific Ocean | 0.3185 | 159.3615 | NA | NA | -2519.9 | NA | NA | none | 1233.36 | NA | NA | NA | Good correspondance with LR04 | Fourth polynomial regression-based biostratigraphy from Lear et al. (2015) | NA | NA | NA | NA | NA | NA | NA | NA | Trilobatus sacculifer | 300-400 | ~75 | 1.5-3 | Barker et al., 2003 | microsublimation | MC-ICP-MS | 17.2919 | 1 | NA | 17.2919 | For single replicate, error is calculated based on the reproducibility of AE121 standards on a particular session and is given in 2SD. For duplicates, error is the square root of the sum of the squared errors for each replicates. | 0.20925 | 0.83 | None applied | NA | -1.1577 | None | NA | Guillermic et al. 2020 | the intercept of the original equation has been adjusted for a presumed dissolution effect using shell weight data from Hönisch and Hemming (2004), where intercept = offset-4.09 and offset =21.76 - (0.06522*Shell weight (µg) + 17.38) | 19.4389 | normal distribution | 0.25211 | includes only the analytical uncertainty of d11B_calcite, not the calibration uncertainty | none | 125 | none applied | none applied | 29.7693 | propagated error including uncertainties on S, Mg/Ca | 0.87454 | 0.87454 | 4.0732 | 4.0732 | set value | 0.02 | 0.02 | Temperature T. sacculifer (°C) = [LN(Mg/Ca test*1.05*Mg/Ca^H swt0 / Mg/Ca^H swt)-0.054*(S-35)+0.24]/0.062 + 0.36 * C + 2 (See eq. S6 in supplemental material of Guillermic et al. 2022, https://doi.org/10.5194/cp-18-183-2022) | Derived from Gray and Evans. (2019) | Approach of O’Brien et al. (2014) | Fourth polynomial equation from Sosdian et al., (2020) derived from calcite veins (Coggon et al., 2010; Rausch et al., 2013), fluid inclusions (Brennan et al., 2013; Horita et al., 2002), echinoderms (Dickson, 2002), and larger benthic foraminifera (Evans et al., 2018). | Gray and Evans. (2019) | Dekens et al. 2002 | none | NA | NA | NA | NA | NA | NA | NA | 35.5954 | set value | 1 | Derived from Relative sea level (RSL) from Stap et al. (2017, https://doi.pangaea.de/10.1594/PANGAEA.880772), S=Smodern/3800*(3800+RSL) | see column FR for Mg/Ca ratio of seawater | NA | NA | NA | see column FR for Mg/Ca ratio of seawater | NA | NA | NA | modern | NA | NA | NA | 439.858 | B/Salinity relationship (Lee et al. 2010) | NA | Lee et al . 2010 | 39.9233 | uniform distribution | 1 | Greenop et al. (2017) | Dickson et al., 1990, no [Mg] or [Ca] corrections | Millero, 1995 | 1.0272 | none applied | none applied | Klochko et al. (2006) | none applied | none applied | CO2sys.v.2.3 excel (Pierrot et al., 2016) | NA | Lueker et al. 2000 | Lueker et al. 2000 | Dickson et al. 1990 | NA | NA | Total Alkalinity | TA was derived by interpolation of Caves et al., 2016 record to the ages of the samples. | Caves et al. 2016 | 2230.3383 | set value | 175 | 175 | NA | NA | NA | NA | 8.1151 | total scale | 0.08431 | 0.077777 | 271.584 | 0 | Sites 806/807 assumed to be near equilibrium | 271.584 | 74.8888 | 56.9345 | Square root of the sum of the squared individual pCO2 uncertainties (δpCO2_Temperature, δpCO2_Salinity, δpCO2_δ11Bsw, δpCO2_δ11Bcarbonate, δpCO2_Alkalinity) | S,T,d11Bcalcite, Alk, d11Bsw | NA | NA | NA | 1849.672 | 55.0451 | 54.503 | 5.1289 | 0.68835 | 0.67121 | 3.4421 | 0.46424 | 0.4511 | Scenario 2A- L02/Caves2016 | 5.11 | Gothmann et al. (2015) Mg/Ca ratio | 22.1965
boron isotopes | Guillermic | 2022 | 10.5194/cp-18-183-2022 | 1273.5393 | NA | NA | 285.9465 | 84.0247 | 62.7348 | Maxence Guillermic | maxence.guillermic@gmail.com | Guillermic, M., Misra, S., Eagle, R., & Tripati, A. (2022). Atmospheric CO2 estimates for the Miocene to Pleistocene based on foraminiferal δ11B at Ocean Drilling Program Sites 806 and 807 in the Western Equatorial Pacific. Climate of the Past, 18(2), 183-207. | 10.5194/cp-18-183-2022 | ODP 806 | B | 4 | 1 | 146 | 148 | 26.96 mbsf | 26.96 mcd | NA | Pacific Ocean | 0.3185 | 159.3615 | NA | NA | -2519.9 | NA | NA | none | 1273.5393 | NA | NA | NA | Good correspondance with LR04 | Fourth polynomial regression-based biostratigraphy from Lear et al. (2015) | NA | NA | NA | NA | NA | NA | NA | NA | Trilobatus sacculifer | 300-400 | ~75 | 1.5-3 | Barker et al., 2003 | microsublimation | MC-ICP-MS | 17.0826 | 1 | NA | 17.0826 | For single replicate, error is calculated based on the reproducibility of AE121 standards on a particular session and is given in 2SD. For duplicates, error is the square root of the sum of the squared errors for each replicates. | 0.20925 | 0.83 | None applied | NA | -1.2746 | None | NA | Guillermic et al. 2020 | the intercept of the original equation has been adjusted for a presumed dissolution effect using shell weight data from Hönisch and Hemming (2004), where intercept = offset-4.09 and offset =21.76 - (0.06522*Shell weight (µg) + 17.38) | 19.0458 | normal distribution | 0.25211 | includes only the analytical uncertainty of d11B_calcite, not the calibration uncertainty | none | 125 | none applied | none applied | 27.8108 | propagated error including uncertainties on S, Mg/Ca | 0.87552 | 0.87552 | 3.6076 | 3.6076 | set value | 0.02 | 0.02 | Temperature T. sacculifer (°C) = [LN(Mg/Ca test*1.05*Mg/Ca^H swt0 / Mg/Ca^H swt)-0.054*(S-35)+0.24]/0.062 + 0.36 * C + 2 (See eq. S6 in supplemental material of Guillermic et al. 2022, https://doi.org/10.5194/cp-18-183-2022) | Derived from Gray and Evans. (2019) | Approach of O’Brien et al. (2014) | Fourth polynomial equation from Sosdian et al., (2020) derived from calcite veins (Coggon et al., 2010; Rausch et al., 2013), fluid inclusions (Brennan et al., 2013; Horita et al., 2002), echinoderms (Dickson, 2002), and larger benthic foraminifera (Evans et al., 2018). | Gray and Evans. (2019) | Dekens et al. 2002 | none | NA | NA | NA | NA | NA | NA | NA | 35.6051 | set value | 1 | Derived from Relative sea level (RSL) from Stap et al. (2017, https://doi.pangaea.de/10.1594/PANGAEA.880772), S=Smodern/3800*(3800+RSL) | see column FR for Mg/Ca ratio of seawater | NA | NA | NA | see column FR for Mg/Ca ratio of seawater | NA | NA | NA | modern | NA | NA | NA | 439.9777 | B/Salinity relationship (Lee et al. 2010) | NA | Lee et al . 2010 | 39.928 | uniform distribution | 1 | Greenop et al. (2017) | Dickson et al., 1990, no [Mg] or [Ca] corrections | Millero, 1995 | 1.0272 | none applied | none applied | Klochko et al. (2006) | none applied | none applied | CO2sys.v.2.3 excel (Pierrot et al., 2016) | NA | Lueker et al. 2000 | Lueker et al. 2000 | Dickson et al. 1990 | NA | NA | Total Alkalinity | TA was derived by interpolation of Caves et al., 2016 record to the ages of the samples. | Caves et al. 2016 | 2227.9521 | set value | 175 | 175 | NA | NA | NA | NA | 8.106 | total scale | 0.08753 | 0.080138 | 274.361 | 0 | Sites 806/807 assumed to be near equilibrium | 274.361 | 80.6265 | 60.192 | Square root of the sum of the squared individual pCO2 uncertainties (δpCO2_Temperature, δpCO2_Salinity, δpCO2_δ11Bsw, δpCO2_δ11Bcarbonate, δpCO2_Alkalinity) | S,T,d11Bcalcite, Alk, d11Bsw | NA | NA | NA | 1814.832 | 59.9329 | 58.7145 | 5.6662 | 0.76272 | 0.73342 | 3.8497 | 0.52084 | 0.49892 | Scenario 2A- L02/Caves2016 | 5.09 | Gothmann et al. (2015) Mg/Ca ratio | 23.9894
boron isotopes | Guillermic | 2022 | 10.5194/cp-18-183-2022 | 1426.786 | NA | NA | 307.0387 | 90.4862 | 68.7821 | Maxence Guillermic | maxence.guillermic@gmail.com | Guillermic, M., Misra, S., Eagle, R., & Tripati, A. (2022). Atmospheric CO2 estimates for the Miocene to Pleistocene based on foraminiferal δ11B at Ocean Drilling Program Sites 806 and 807 in the Western Equatorial Pacific. Climate of the Past, 18(2), 183-207. | 10.5194/cp-18-183-2022 | ODP 806 | A | 4 | 4 | 35 | 37 | 30.35 mbsf | 30.35 mcd | NA | Pacific Ocean | 0.3185 | 159.3613 | NA | NA | -2520.7 | NA | NA | none | 1426.786 | NA | NA | NA | Good correspondance with LR04 | Fourth polynomial regression-based biostratigraphy from Lear et al. (2015) | NA | NA | NA | NA | NA | NA | NA | NA | Trilobatus sacculifer | 300-400 | ~75 | 1.5-3 | Barker et al., 2003 | microsublimation | MC-ICP-MS | 16.895 | 1 | NA | 16.895 | For single replicate, error is calculated based on the reproducibility of AE121 standards on a particular session and is given in 2SD. For duplicates, error is the square root of the sum of the squared errors for each replicates. | 0.356 | 0.83 | None applied | NA | -1.0464 | None | NA | Guillermic et al. 2020 | the intercept of the original equation has been adjusted for a presumed dissolution effect using shell weight data from Hönisch and Hemming (2004), where intercept = offset-4.09 and offset =21.76 - (0.06522*Shell weight (µg) + 17.38) | 19.0947 | normal distribution | 0.42891 | includes only the analytical uncertainty of d11B_calcite, not the calibration uncertainty | none | 125 | none applied | none applied | 30.3304 | propagated error including uncertainties on S, Mg/Ca | 0.87426 | 0.87426 | 4.2442 | 4.2442 | set value | 0.02 | 0.02 | Temperature T. sacculifer (°C) = [LN(Mg/Ca test*1.05*Mg/Ca^H swt0 / Mg/Ca^H swt)-0.054*(S-35)+0.24]/0.062 + 0.36 * C + 2 (See eq. S6 in supplemental material of Guillermic et al. 2022, https://doi.org/10.5194/cp-18-183-2022) | Derived from Gray and Evans. (2019) | Approach of O’Brien et al. (2014) | Fourth polynomial equation from Sosdian et al., (2020) derived from calcite veins (Coggon et al., 2010; Rausch et al., 2013), fluid inclusions (Brennan et al., 2013; Horita et al., 2002), echinoderms (Dickson, 2002), and larger benthic foraminifera (Evans et al., 2018). | Gray and Evans. (2019) | Dekens et al. 2002 | none | NA | NA | NA | NA | NA | NA | NA | 35.7551 | set value | 1 | Derived from Relative sea level (RSL) from Stap et al. (2017, https://doi.pangaea.de/10.1594/PANGAEA.880772), S=Smodern/3800*(3800+RSL) | see column FR for Mg/Ca ratio of seawater | NA | NA | NA | see column FR for Mg/Ca ratio of seawater | NA | NA | NA | modern | NA | NA | NA | 441.8311 | B/Salinity relationship (Lee et al. 2010) | NA | Lee et al . 2010 | 39.9455 | uniform distribution | 1 | Greenop et al. (2017) | Dickson et al., 1990, no [Mg] or [Ca] corrections | Millero, 1995 | 1.0272 | none applied | none applied | Klochko et al. (2006) | none applied | none applied | CO2sys.v.2.3 excel (Pierrot et al., 2016) | NA | Lueker et al. 2000 | Lueker et al. 2000 | Dickson et al. 1990 | NA | NA | Total Alkalinity | TA was derived by interpolation of Caves et al., 2016 record to the ages of the samples. | Caves et al. 2016 | 2219.1637 | set value | 175 | 175 | NA | NA | NA | NA | 8.0821 | total scale | 0.08996 | 0.083276 | 295.933 | 0 | Sites 806/807 assumed to be near equilibrium | 295.933 | 87.2173 | 66.2943 | Square root of the sum of the squared individual pCO2 uncertainties (δpCO2_Temperature, δpCO2_Salinity, δpCO2_δ11Bsw, δpCO2_δ11Bcarbonate, δpCO2_Alkalinity) | S,T,d11Bcalcite, Alk, d11Bsw | NA | NA | NA | 1843.264 | 58.4623 | 57.7108 | 5.1173 | 0.73525 | 0.71615 | 3.4545 | 0.49856 | 0.48403 | Scenario 2A- L02/Caves2016 | 5.03 | Gothmann et al. (2015) Mg/Ca ratio | 20.49
boron isotopes | Guillermic | 2022 | 10.5194/cp-18-183-2022 | 3440.0529 | NA | NA | 246.3891 | 69.0345 | 52.8845 | Maxence Guillermic | maxence.guillermic@gmail.com | Guillermic, M., Misra, S., Eagle, R., & Tripati, A. (2022). Atmospheric CO2 estimates for the Miocene to Pleistocene based on foraminiferal δ11B at Ocean Drilling Program Sites 806 and 807 in the Western Equatorial Pacific. Climate of the Past, 18(2), 183-207. | 10.5194/cp-18-183-2022 | ODP 806 | B | 10 | 2 | 77 | 79 | 84.77 mbsf | 84.77 mcd | NA | Pacific Ocean | 0.3185 | 159.3615 | NA | NA | -2519.9 | NA | NA | none | 3440.0529 | NA | NA | NA | Good correspondance with LR04 | Fourth polynomial regression-based biostratigraphy from Lear et al. (2015) | NA | NA | NA | NA | NA | NA | NA | NA | Trilobatus sacculifer | 300-400 | ~75 | 1.5-3 | Barker et al., 2003 | microsublimation | MC-ICP-MS | 16.67,16.54 | 2 | NA | 16.6035 | For single replicate, error is calculated based on the reproducibility of AE121 standards on a particular session and is given in 2SD. For duplicates, error is the square root of the sum of the squared errors for each replicates. | 0.25173 | 0.83 | None applied | NA | -0.76347 | None | NA | Guillermic et al. 2020 | the intercept of the original equation has been adjusted for a presumed dissolution effect using shell weight data from Hönisch and Hemming (2004), where intercept = offset-4.09 and offset =21.76 - (0.06522*Shell weight (µg) + 17.38) | 19.0844 | normal distribution | 0.30329 | includes only the analytical uncertainty of d11B_calcite, not the calibration uncertainty | none | 125 | none applied | none applied | 29.3325 | propagated error including uncertainties on S, Mg/Ca | 0.87504 | 0.87504 | 3.816 | 3.816 | set value | 0.02 | 0.02 | Temperature T. sacculifer (°C) = [LN(Mg/Ca test*1.05*Mg/Ca^H swt0 / Mg/Ca^H swt)-0.054*(S-35)+0.24]/0.062 + 0.36 * C + 2 (See eq. S6 in supplemental material of Guillermic et al. 2022, https://doi.org/10.5194/cp-18-183-2022) | Derived from Gray and Evans. (2019) | Approach of O’Brien et al. (2014) | Fourth polynomial equation from Sosdian et al., (2020) derived from calcite veins (Coggon et al., 2010; Rausch et al., 2013), fluid inclusions (Brennan et al., 2013; Horita et al., 2002), echinoderms (Dickson, 2002), and larger benthic foraminifera (Evans et al., 2018). | Gray and Evans. (2019) | Dekens et al. 2002 | none | NA | NA | NA | NA | NA | NA | NA | 35.3669 | set value | 1 | Derived from Relative sea level (RSL) from Stap et al. (2017, https://doi.pangaea.de/10.1594/PANGAEA.880772), S=Smodern/3800*(3800+RSL) | see column FR for Mg/Ca ratio of seawater | NA | NA | NA | see column FR for Mg/Ca ratio of seawater | NA | NA | NA | modern | NA | NA | NA | 437.0335 | B/Salinity relationship (Lee et al. 2010) | NA | Lee et al . 2010 | 40.0398 | uniform distribution | 1 | Greenop et al. (2017) | Dickson et al., 1990, no [Mg] or [Ca] corrections | Millero, 1995 | 1.0272 | none applied | none applied | Klochko et al. (2006) | none applied | none applied | CO2sys.v.2.3 excel (Pierrot et al., 2016) | NA | Lueker et al. 2000 | Lueker et al. 2000 | Dickson et al. 1990 | NA | NA | Total Alkalinity | TA was derived by interpolation of Caves et al., 2016 record to the ages of the samples. | Caves et al. 2016 | 2147.1671 | set value | 175 | 175 | NA | NA | NA | NA | 8.1431 | total scale | 0.083033 | 0.077119 | 236.653 | 0 | Sites 806/807 assumed to be near equilibrium | 236.653 | 66.3131 | 50.7944 | Square root of the sum of the squared individual pCO2 uncertainties (δpCO2_Temperature, δpCO2_Salinity, δpCO2_δ11Bsw, δpCO2_δ11Bcarbonate, δpCO2_Alkalinity) | S,T,d11Bcalcite, Alk, d11Bsw | NA | NA | NA | 1725.61 | 56.8473 | 56.0185 | 5.6901 | 0.71444 | 0.68815 | 3.8588 | 0.48727 | 0.46735 | Scenario 2A- L02/Caves2016 | 4.22 | Gothmann et al. (2015) Mg/Ca ratio | 16.1526
boron isotopes | Guillermic | 2022 | 10.5194/cp-18-183-2022 | 3507.8742 | NA | NA | 299.4916 | 88.4074 | 66.2055 | Maxence Guillermic | maxence.guillermic@gmail.com | Guillermic, M., Misra, S., Eagle, R., & Tripati, A. (2022). Atmospheric CO2 estimates for the Miocene to Pleistocene based on foraminiferal δ11B at Ocean Drilling Program Sites 806 and 807 in the Western Equatorial Pacific. Climate of the Past, 18(2), 183-207. | 10.5194/cp-18-183-2022 | ODP 806 | B | 10 | 3 | 137 | 139 | 86.87 mbsf | 86.87 mcd | NA | Pacific Ocean | 0.3185 | 159.3615 | NA | NA | -2519.9 | NA | NA | none | 3507.8742 | NA | NA | NA | Good correspondance with LR04 | Fourth polynomial regression-based biostratigraphy from Lear et al. (2015) | NA | NA | NA | NA | NA | NA | NA | NA | Trilobatus sacculifer | 300-400 | ~75 | 1.5-3 | Barker et al., 2003 | microsublimation | MC-ICP-MS | 16.18,16.13 | 2 | NA | 16.1518 | For single replicate, error is calculated based on the reproducibility of AE121 standards on a particular session and is given in 2SD. For duplicates, error is the square root of the sum of the squared errors for each replicates. | 0.25173 | 0.83 | None applied | NA | -0.90601 | None | NA | Guillermic et al. 2020 | the intercept of the original equation has been adjusted for a presumed dissolution effect using shell weight data from Hönisch and Hemming (2004), where intercept = offset-4.09 and offset =21.76 - (0.06522*Shell weight (µg) + 17.38) | 18.3684 | normal distribution | 0.30329 | includes only the analytical uncertainty of d11B_calcite, not the calibration uncertainty | none | 125 | none applied | none applied | 30.0305 | propagated error including uncertainties on S, Mg/Ca | 0.8747 | 0.8747 | 3.9885 | 3.9885 | set value | 0.02 | 0.02 | Temperature T. sacculifer (°C) = [LN(Mg/Ca test*1.05*Mg/Ca^H swt0 / Mg/Ca^H swt)-0.054*(S-35)+0.24]/0.062 + 0.36 * C + 2 (See eq. S6 in supplemental material of Guillermic et al. 2022, https://doi.org/10.5194/cp-18-183-2022) | Derived from Gray and Evans. (2019) | Approach of O’Brien et al. (2014) | Fourth polynomial equation from Sosdian et al., (2020) derived from calcite veins (Coggon et al., 2010; Rausch et al., 2013), fluid inclusions (Brennan et al., 2013; Horita et al., 2002), echinoderms (Dickson, 2002), and larger benthic foraminifera (Evans et al., 2018). | Gray and Evans. (2019) | Dekens et al. 2002 | none | NA | NA | NA | NA | NA | NA | NA | 35.3985 | set value | 1 | Derived from Relative sea level (RSL) from Stap et al. (2017, https://doi.pangaea.de/10.1594/PANGAEA.880772), S=Smodern/3800*(3800+RSL) | see column FR for Mg/Ca ratio of seawater | NA | NA | NA | see column FR for Mg/Ca ratio of seawater | NA | NA | NA | modern | NA | NA | NA | 437.4247 | B/Salinity relationship (Lee et al. 2010) | NA | Lee et al . 2010 | 40.0367 | uniform distribution | 1 | Greenop et al. (2017) | Dickson et al., 1990, no [Mg] or [Ca] corrections | Millero, 1995 | 1.0272 | none applied | none applied | Klochko et al. (2006) | none applied | none applied | CO2sys.v.2.3 excel (Pierrot et al., 2016) | NA | Lueker et al. 2000 | Lueker et al. 2000 | Dickson et al. 1990 | NA | NA | Total Alkalinity | TA was derived by interpolation of Caves et al., 2016 record to the ages of the samples. | Caves et al. 2016 | 2145.643 | set value | 175 | 175 | NA | NA | NA | NA | 8.0778 | total scale | 0.088752 | 0.08138 | 287.172 | 0 | Sites 806/807 assumed to be near equilibrium | 287.172 | 84.7773 | 63.4808 | Square root of the sum of the squared individual pCO2 uncertainties (δpCO2_Temperature, δpCO2_Salinity, δpCO2_δ11Bsw, δpCO2_δ11Bcarbonate, δpCO2_Alkalinity) | S,T,d11Bcalcite, Alk, d11Bsw | NA | NA | NA | 1761.172 | 57.7002 | 56.6875 | 5.2404 | 0.726 | 0.701 | 3.5624 | 0.49597 | 0.47716 | Scenario 2A- L02/Caves2016 | 4.19 | Gothmann et al. (2015) Mg/Ca ratio | 18.3381
boron isotopes | Guillermic | 2022 | 10.5194/cp-18-183-2022 | 3707.6409 | NA | NA | 387.1792 | 128.7095 | 93.4378 | Maxence Guillermic | maxence.guillermic@gmail.com | Guillermic, M., Misra, S., Eagle, R., & Tripati, A. (2022). Atmospheric CO2 estimates for the Miocene to Pleistocene based on foraminiferal δ11B at Ocean Drilling Program Sites 806 and 807 in the Western Equatorial Pacific. Climate of the Past, 18(2), 183-207. | 10.5194/cp-18-183-2022 | ODP 806 | B | 11 | 1 | 117 | 119 | 93.17 mbsf | 93.17 mcd | NA | Pacific Ocean | 0.3185 | 159.3615 | NA | NA | -2519.9 | NA | NA | none | 3707.6409 | NA | NA | NA | Good correspondance with LR04 | Fourth polynomial regression-based biostratigraphy from Lear et al. (2015) | NA | NA | NA | NA | NA | NA | NA | NA | Trilobatus sacculifer | 300-400 | ~75 | 1.5-3 | Barker et al., 2003 | microsublimation | MC-ICP-MS | 15.3482 | 1 | NA | 15.3482 | For single replicate, error is calculated based on the reproducibility of AE121 standards on a particular session and is given in 2SD. For duplicates, error is the square root of the sum of the squared errors for each replicates. | 0.356 | 0.83 | None applied | NA | -0.92619 | None | NA | Guillermic et al. 2020 | the intercept of the original equation has been adjusted for a presumed dissolution effect using shell weight data from Hönisch and Hemming (2004), where intercept = offset-4.09 and offset =21.76 - (0.06522*Shell weight (µg) + 17.38) | 17.3759 | normal distribution | 0.42891 | includes only the analytical uncertainty of d11B_calcite, not the calibration uncertainty | none | 125 | none applied | none applied | 30.295 | propagated error including uncertainties on S, Mg/Ca | 0.87463 | 0.87463 | 4.0238 | 4.0238 | set value | 0.02 | 0.02 | Temperature T. sacculifer (°C) = [LN(Mg/Ca test*1.05*Mg/Ca^H swt0 / Mg/Ca^H swt)-0.054*(S-35)+0.24]/0.062 + 0.36 * C + 2 (See eq. S6 in supplemental material of Guillermic et al. 2022, https://doi.org/10.5194/cp-18-183-2022) | Derived from Gray and Evans. (2019) | Approach of O’Brien et al. (2014) | Fourth polynomial equation from Sosdian et al., (2020) derived from calcite veins (Coggon et al., 2010; Rausch et al., 2013), fluid inclusions (Brennan et al., 2013; Horita et al., 2002), echinoderms (Dickson, 2002), and larger benthic foraminifera (Evans et al., 2018). | Gray and Evans. (2019) | Dekens et al. 2002 | none | NA | NA | NA | NA | NA | NA | NA | 35.3012 | set value | 1 | Derived from Relative sea level (RSL) from Stap et al. (2017, https://doi.pangaea.de/10.1594/PANGAEA.880772), S=Smodern/3800*(3800+RSL) | see column FR for Mg/Ca ratio of seawater | NA | NA | NA | see column FR for Mg/Ca ratio of seawater | NA | NA | NA | modern | NA | NA | NA | 436.2224 | B/Salinity relationship (Lee et al. 2010) | NA | Lee et al . 2010 | 40.0275 | uniform distribution | 1 | Greenop et al. (2017) | Dickson et al., 1990, no [Mg] or [Ca] corrections | Millero, 1995 | 1.0272 | none applied | none applied | Klochko et al. (2006) | none applied | none applied | CO2sys.v.2.3 excel (Pierrot et al., 2016) | NA | Lueker et al. 2000 | Lueker et al. 2000 | Dickson et al. 1990 | NA | NA | Total Alkalinity | TA was derived by interpolation of Caves et al., 2016 record to the ages of the samples. | Caves et al. 2016 | 2141.0456 | set value | 175 | 175 | NA | NA | NA | NA | 7.9904 | total scale | 0.10191 | 0.092269 | 371.009 | 0 | Sites 806/807 assumed to be near equilibrium | 371.009 | 123.3374 | 89.5353 | Square root of the sum of the squared individual pCO2 uncertainties (δpCO2_Temperature, δpCO2_Salinity, δpCO2_δ11Bsw, δpCO2_δ11Bcarbonate, δpCO2_Alkalinity) | S,T,d11Bcalcite, Alk, d11Bsw | NA | NA | NA | 1811.189 | 60.5739 | 59.2154 | 4.5612 | 0.75914 | 0.73694 | 3.103 | 0.51834 | 0.50188 | Scenario 2A- L02/Caves2016 | 4.12 | Gothmann et al. (2015) Mg/Ca ratio | 18.6476
boron isotopes | Guillermic | 2022 | 10.5194/cp-18-183-2022 | 4178.0065 | NA | NA | 347.1078 | 114.0963 | 83.1218 | Maxence Guillermic | maxence.guillermic@gmail.com | Guillermic, M., Misra, S., Eagle, R., & Tripati, A. (2022). Atmospheric CO2 estimates for the Miocene to Pleistocene based on foraminiferal δ11B at Ocean Drilling Program Sites 806 and 807 in the Western Equatorial Pacific. Climate of the Past, 18(2), 183-207. | 10.5194/cp-18-183-2022 | ODP 806 | B | 12 | 5 | 120 | 122 | 108.7 mbsf | 108.7 mcd | NA | Pacific Ocean | 0.3185 | 159.3615 | NA | NA | -2519.9 | NA | NA | none | 4178.0065 | NA | NA | NA | Good correspondance with LR04 | Fourth polynomial regression-based biostratigraphy from Lear et al. (2015) | NA | NA | NA | NA | NA | NA | NA | NA | Trilobatus sacculifer | 300-400 | ~75 | 1.5-3 | Barker et al., 2003 | microsublimation | MC-ICP-MS | 15.5607 | 1 | NA | 15.5607 | For single replicate, error is calculated based on the reproducibility of AE121 standards on a particular session and is given in 2SD. For duplicates, error is the square root of the sum of the squared errors for each replicates. | 0.356 | 0.83 | None applied | NA | -1.0664 | None | NA | Guillermic et al. 2020 | the intercept of the original equation has been adjusted for a presumed dissolution effect using shell weight data from Hönisch and Hemming (2004), where intercept = offset-4.09 and offset =21.76 - (0.06522*Shell weight (µg) + 17.38) | 17.4629 | normal distribution | 0.42891 | includes only the analytical uncertainty of d11B_calcite, not the calibration uncertainty | none | 125 | none applied | none applied | 27.5858 | propagated error including uncertainties on S, Mg/Ca | 0.87607 | 0.87607 | 3.4056 | 3.4056 | set value | 0.02 | 0.02 | Temperature T. sacculifer (°C) = [LN(Mg/Ca test*1.05*Mg/Ca^H swt0 / Mg/Ca^H swt)-0.054*(S-35)+0.24]/0.062 + 0.36 * C + 2 (See eq. S6 in supplemental material of Guillermic et al. 2022, https://doi.org/10.5194/cp-18-183-2022) | Derived from Gray and Evans. (2019) | Approach of O’Brien et al. (2014) | Fourth polynomial equation from Sosdian et al., (2020) derived from calcite veins (Coggon et al., 2010; Rausch et al., 2013), fluid inclusions (Brennan et al., 2013; Horita et al., 2002), echinoderms (Dickson, 2002), and larger benthic foraminifera (Evans et al., 2018). | Gray and Evans. (2019) | Dekens et al. 2002 | none | NA | NA | NA | NA | NA | NA | NA | 35.4236 | set value | 1 | Derived from Relative sea level (RSL) from Stap et al. (2017, https://doi.pangaea.de/10.1594/PANGAEA.880772), S=Smodern/3800*(3800+RSL) | see column FR for Mg/Ca ratio of seawater | NA | NA | NA | see column FR for Mg/Ca ratio of seawater | NA | NA | NA | modern | NA | NA | NA | 437.7342 | B/Salinity relationship (Lee et al. 2010) | NA | Lee et al . 2010 | 40.0059 | uniform distribution | 1 | Greenop et al. (2017) | Dickson et al., 1990, no [Mg] or [Ca] corrections | Millero, 1995 | 1.0272 | none applied | none applied | Klochko et al. (2006) | none applied | none applied | CO2sys.v.2.3 excel (Pierrot et al., 2016) | NA | Lueker et al. 2000 | Lueker et al. 2000 | Dickson et al. 1990 | NA | NA | Total Alkalinity | TA was derived by interpolation of Caves et al., 2016 record to the ages of the samples. | Caves et al. 2016 | 2132.6409 | set value | 175 | 175 | NA | NA | NA | NA | 8.0266 | total scale | 0.10106 | 0.091617 | 334.715 | 0 | Sites 806/807 assumed to be near equilibrium | 334.715 | 110.0261 | 80.1533 | Square root of the sum of the squared individual pCO2 uncertainties (δpCO2_Temperature, δpCO2_Salinity, δpCO2_δ11Bsw, δpCO2_δ11Bcarbonate, δpCO2_Alkalinity) | S,T,d11Bcalcite, Alk, d11Bsw | NA | NA | NA | 1805.084 | 59.494 | 58.2281 | 4.4358 | 0.73418 | 0.71399 | 2.9914 | 0.49685 | 0.48201 | Scenario 2A- L02/Caves2016 | 3.99 | Gothmann et al. (2015) Mg/Ca ratio | 20.7978
boron isotopes | Guillermic | 2022 | 10.5194/cp-18-183-2022 | 4580.7461 | NA | NA | 340.3767 | 113.1316 | 81.9745 | Maxence Guillermic | maxence.guillermic@gmail.com | Guillermic, M., Misra, S., Eagle, R., & Tripati, A. (2022). Atmospheric CO2 estimates for the Miocene to Pleistocene based on foraminiferal δ11B at Ocean Drilling Program Sites 806 and 807 in the Western Equatorial Pacific. Climate of the Past, 18(2), 183-207. | 10.5194/cp-18-183-2022 | ODP 806 | B | 14 | 2 | 80 | 82 | 122.8 mbsf | 122.8 mcd | NA | Pacific Ocean | 0.3185 | 159.3615 | NA | NA | -2519.9 | NA | NA | none | 4580.7461 | NA | NA | NA | Good correspondance with LR04 | Fourth polynomial regression-based biostratigraphy from Lear et al. (2015) | NA | NA | NA | NA | NA | NA | NA | NA | Trilobatus sacculifer | 300-400 | ~75 | 1.5-3 | Barker et al., 2003 | microsublimation | MC-ICP-MS | 15.5255 | 1 | NA | 15.5255 | For single replicate, error is calculated based on the reproducibility of AE121 standards on a particular session and is given in 2SD. For duplicates, error is the square root of the sum of the squared errors for each replicates. | 0.356 | 0.83 | None applied | NA | -1.0366 | None | NA | Guillermic et al. 2020 | the intercept of the original equation has been adjusted for a presumed dissolution effect using shell weight data from Hönisch and Hemming (2004), where intercept = offset-4.09 and offset =21.76 - (0.06522*Shell weight (µg) + 17.38) | 17.4566 | normal distribution | 0.42891 | includes only the analytical uncertainty of d11B_calcite, not the calibration uncertainty | none | 125 | none applied | none applied | 26.1423 | propagated error including uncertainties on S, Mg/Ca | 0.87718 | 0.87718 | 3.0854 | 3.0854 | set value | 0.02 | 0.02 | Temperature T. sacculifer (°C) = [LN(Mg/Ca test*1.05*Mg/Ca^H swt0 / Mg/Ca^H swt)-0.054*(S-35)+0.24]/0.062 + 0.36 * C + 2 (See eq. S6 in supplemental material of Guillermic et al. 2022, https://doi.org/10.5194/cp-18-183-2022) | Derived from Gray and Evans. (2019) | Approach of O’Brien et al. (2014) | Fourth polynomial equation from Sosdian et al., (2020) derived from calcite veins (Coggon et al., 2010; Rausch et al., 2013), fluid inclusions (Brennan et al., 2013; Horita et al., 2002), echinoderms (Dickson, 2002), and larger benthic foraminifera (Evans et al., 2018). | Gray and Evans. (2019) | Dekens et al. 2002 | none | NA | NA | NA | NA | NA | NA | NA | 35.338 | set value | 1 | Derived from Relative sea level (RSL) from Stap et al. (2017, https://doi.pangaea.de/10.1594/PANGAEA.880772), S=Smodern/3800*(3800+RSL) | see column FR for Mg/Ca ratio of seawater | NA | NA | NA | see column FR for Mg/Ca ratio of seawater | NA | NA | NA | modern | NA | NA | NA | 436.6768 | B/Salinity relationship (Lee et al. 2010) | NA | Lee et al . 2010 | 39.9874 | uniform distribution | 1 | Greenop et al. (2017) | Dickson et al., 1990, no [Mg] or [Ca] corrections | Millero, 1995 | 1.0272 | none applied | none applied | Klochko et al. (2006) | none applied | none applied | CO2sys.v.2.3 excel (Pierrot et al., 2016) | NA | Lueker et al. 2000 | Lueker et al. 2000 | Dickson et al. 1990 | NA | NA | Total Alkalinity | TA was derived by interpolation of Caves et al., 2016 record to the ages of the samples. | Caves et al. 2016 | 2125.0401 | set value | 175 | 175 | NA | NA | NA | NA | 8.0326 | total scale | 0.10265 | 0.092789 | 329.212 | 0 | Sites 806/807 assumed to be near equilibrium | 329.212 | 109.4238 | 79.2851 | Square root of the sum of the squared individual pCO2 uncertainties (δpCO2_Temperature, δpCO2_Salinity, δpCO2_δ11Bsw, δpCO2_δ11Bcarbonate, δpCO2_Alkalinity) | S,T,d11Bcalcite, Alk, d11Bsw | NA | NA | NA | 1808.206 | 58.9997 | 57.7261 | 4.2604 | 0.72209 | 0.70342 | 2.8598 | 0.4863 | 0.47267 | Scenario 2A- L02/Caves2016 | 3.94 | Gothmann et al. (2015) Mg/Ca ratio | 20.3398
boron isotopes | Guillermic | 2022 | 10.5194/cp-18-183-2022 | 4724.0828 | NA | NA | 283.6375 | 83.5052 | 62.5719 | Maxence Guillermic | maxence.guillermic@gmail.com | Guillermic, M., Misra, S., Eagle, R., & Tripati, A. (2022). Atmospheric CO2 estimates for the Miocene to Pleistocene based on foraminiferal δ11B at Ocean Drilling Program Sites 806 and 807 in the Western Equatorial Pacific. Climate of the Past, 18(2), 183-207. | 10.5194/cp-18-183-2022 | ODP 806 | B | 14 | 6 | 0 | 2 | 128 mbsf | 128 mcd | NA | Pacific Ocean | 0.3185 | 159.3615 | NA | NA | -2519.9 | NA | NA | none | 4724.0828 | NA | NA | NA | Good correspondance with LR04 | Fourth polynomial regression-based biostratigraphy from Lear et al. (2015) | NA | NA | NA | NA | NA | NA | NA | NA | Trilobatus sacculifer | 300-400 | ~75 | 1.5-3 | Barker et al., 2003 | microsublimation | MC-ICP-MS | 16.57,16.54 | 2 | NA | 16.5516 | For single replicate, error is calculated based on the reproducibility of AE121 standards on a particular session and is given in 2SD. For duplicates, error is the square root of the sum of the squared errors for each replicates. | 0.25173 | 0.83 | None applied | NA | -1.1675 | None | NA | Guillermic et al. 2020 | the intercept of the original equation has been adjusted for a presumed dissolution effect using shell weight data from Hönisch and Hemming (2004), where intercept = offset-4.09 and offset =21.76 - (0.06522*Shell weight (µg) + 17.38) | 18.5351 | normal distribution | 0.30329 | includes only the analytical uncertainty of d11B_calcite, not the calibration uncertainty | none | 125 | none applied | none applied | 28.7758 | propagated error including uncertainties on S, Mg/Ca | 0.87544 | 0.87544 | 3.6414 | 3.6414 | set value | 0.02 | 0.02 | Temperature T. sacculifer (°C) = [LN(Mg/Ca test*1.05*Mg/Ca^H swt0 / Mg/Ca^H swt)-0.054*(S-35)+0.24]/0.062 + 0.36 * C + 2 (See eq. S6 in supplemental material of Guillermic et al. 2022, https://doi.org/10.5194/cp-18-183-2022) | Derived from Gray and Evans. (2019) | Approach of O’Brien et al. (2014) | Fourth polynomial equation from Sosdian et al., (2020) derived from calcite veins (Coggon et al., 2010; Rausch et al., 2013), fluid inclusions (Brennan et al., 2013; Horita et al., 2002), echinoderms (Dickson, 2002), and larger benthic foraminifera (Evans et al., 2018). | Gray and Evans. (2019) | Dekens et al. 2002 | none | NA | NA | NA | NA | NA | NA | NA | 35.4133 | set value | 1 | Derived from Relative sea level (RSL) from Stap et al. (2017, https://doi.pangaea.de/10.1594/PANGAEA.880772), S=Smodern/3800*(3800+RSL) | see column FR for Mg/Ca ratio of seawater | NA | NA | NA | see column FR for Mg/Ca ratio of seawater | NA | NA | NA | modern | NA | NA | NA | 437.6076 | B/Salinity relationship (Lee et al. 2010) | NA | Lee et al . 2010 | 39.9808 | uniform distribution | 1 | Greenop et al. (2017) | Dickson et al., 1990, no [Mg] or [Ca] corrections | Millero, 1995 | 1.0272 | none applied | none applied | Klochko et al. (2006) | none applied | none applied | CO2sys.v.2.3 excel (Pierrot et al., 2016) | NA | Lueker et al. 2000 | Lueker et al. 2000 | Dickson et al. 1990 | NA | NA | Total Alkalinity | TA was derived by interpolation of Caves et al., 2016 record to the ages of the samples. | Caves et al. 2016 | 2122.2259 | set value | 175 | 175 | NA | NA | NA | NA | 8.0928 | total scale | 0.088657 | 0.081299 | 272.785 | 0 | Sites 806/807 assumed to be near equilibrium | 272.785 | 80.3151 | 60.178 | Square root of the sum of the squared individual pCO2 uncertainties (δpCO2_Temperature, δpCO2_Salinity, δpCO2_δ11Bsw, δpCO2_δ11Bcarbonate, δpCO2_Alkalinity) | S,T,d11Bcalcite, Alk, d11Bsw | NA | NA | NA | 1742.998 | 56.8651 | 55.8911 | 5.108 | 0.70848 | 0.68469 | 3.458 | 0.48194 | 0.46412 | Scenario 2A- L02/Caves2016 | 3.93 | Gothmann et al. (2015) Mg/Ca ratio | 22.3474
boron isotopes | Guillermic | 2022 | 10.5194/cp-18-183-2022 | 4920.7535 | NA | NA | 372.9197 | 124.2308 | 90.0696 | Maxence Guillermic | maxence.guillermic@gmail.com | Guillermic, M., Misra, S., Eagle, R., & Tripati, A. (2022). Atmospheric CO2 estimates for the Miocene to Pleistocene based on foraminiferal δ11B at Ocean Drilling Program Sites 806 and 807 in the Western Equatorial Pacific. Climate of the Past, 18(2), 183-207. | 10.5194/cp-18-183-2022 | ODP 806 | B | 15 | 4 | 79 | 81 | 135.29 mbsf | 135.29 mcd | NA | Pacific Ocean | 0.3185 | 159.3615 | NA | NA | -2519.9 | NA | NA | none | 4920.7535 | NA | NA | NA | Good correspondance with LR04 | Fourth polynomial regression-based biostratigraphy from Lear et al. (2015) | NA | NA | NA | NA | NA | NA | NA | NA | Trilobatus sacculifer | 300-400 | ~75 | 1.5-3 | Barker et al., 2003 | microsublimation | MC-ICP-MS | 15.8197 | 1 | NA | 15.8197 | For single replicate, error is calculated based on the reproducibility of AE121 standards on a particular session and is given in 2SD. For duplicates, error is the square root of the sum of the squared errors for each replicates. | 0.356 | 0.83 | None applied | NA | -1.2298 | None | NA | Guillermic et al. 2020 | the intercept of the original equation has been adjusted for a presumed dissolution effect using shell weight data from Hönisch and Hemming (2004), where intercept = offset-4.09 and offset =21.76 - (0.06522*Shell weight (µg) + 17.38) | 17.5782 | normal distribution | 0.42891 | includes only the analytical uncertainty of d11B_calcite, not the calibration uncertainty | none | 125 | none applied | none applied | 29.2194 | propagated error including uncertainties on S, Mg/Ca | 0.87523 | 0.87523 | 3.7312 | 3.7312 | set value | 0.02 | 0.02 | Temperature T. sacculifer (°C) = [LN(Mg/Ca test*1.05*Mg/Ca^H swt0 / Mg/Ca^H swt)-0.054*(S-35)+0.24]/0.062 + 0.36 * C + 2 (See eq. S6 in supplemental material of Guillermic et al. 2022, https://doi.org/10.5194/cp-18-183-2022) | Derived from Gray and Evans. (2019) | Approach of O’Brien et al. (2014) | Fourth polynomial equation from Sosdian et al., (2020) derived from calcite veins (Coggon et al., 2010; Rausch et al., 2013), fluid inclusions (Brennan et al., 2013; Horita et al., 2002), echinoderms (Dickson, 2002), and larger benthic foraminifera (Evans et al., 2018). | Gray and Evans. (2019) | Dekens et al. 2002 | none | NA | NA | NA | NA | NA | NA | NA | 35.3974 | set value | 1 | Derived from Relative sea level (RSL) from Stap et al. (2017, https://doi.pangaea.de/10.1594/PANGAEA.880772), S=Smodern/3800*(3800+RSL) | see column FR for Mg/Ca ratio of seawater | NA | NA | NA | see column FR for Mg/Ca ratio of seawater | NA | NA | NA | modern | NA | NA | NA | 437.4109 | B/Salinity relationship (Lee et al. 2010) | NA | Lee et al . 2010 | 39.9718 | uniform distribution | 1 | Greenop et al. (2017) | Dickson et al., 1990, no [Mg] or [Ca] corrections | Millero, 1995 | 1.0272 | none applied | none applied | Klochko et al. (2006) | none applied | none applied | CO2sys.v.2.3 excel (Pierrot et al., 2016) | NA | Lueker et al. 2000 | Lueker et al. 2000 | Dickson et al. 1990 | NA | NA | Total Alkalinity | TA was derived by interpolation of Caves et al., 2016 record to the ages of the samples. | Caves et al. 2016 | 2118.3335 | set value | 175 | 175 | NA | NA | NA | NA | 7.9993 | total scale | 0.1023 | 0.092544 | 358.28 | 0 | Sites 806/807 assumed to be near equilibrium | 358.28 | 119.3566 | 86.5327 | Square root of the sum of the squared individual pCO2 uncertainties (δpCO2_Temperature, δpCO2_Salinity, δpCO2_δ11Bsw, δpCO2_δ11Bcarbonate, δpCO2_Alkalinity) | S,T,d11Bcalcite, Alk, d11Bsw | NA | NA | NA | 1794.36 | 59.8468 | 58.5048 | 4.4276 | 0.74175 | 0.72055 | 3.0017 | 0.50465 | 0.48901 | Scenario 2A- L02/Caves2016 | 3.9 | Gothmann et al. (2015) Mg/Ca ratio | 23.3025
boron isotopes | Guillermic | 2022 | 10.5194/cp-18-183-2022 | 5146.8468 | NA | NA | 426.0083 | 151.1368 | 106.6657 | Maxence Guillermic | maxence.guillermic@gmail.com | Guillermic, M., Misra, S., Eagle, R., & Tripati, A. (2022). Atmospheric CO2 estimates for the Miocene to Pleistocene based on foraminiferal δ11B at Ocean Drilling Program Sites 806 and 807 in the Western Equatorial Pacific. Climate of the Past, 18(2), 183-207. | 10.5194/cp-18-183-2022 | ODP 806 | B | 16 | 3 | 139 | 141 | 143.89 mbsf | 143.89 mcd | NA | Pacific Ocean | 0.3185 | 159.3615 | NA | NA | -2519.9 | NA | NA | none | 5146.8468 | NA | NA | NA | Good correspondance with LR04 | Fourth polynomial regression-based biostratigraphy from Lear et al. (2015) | NA | NA | NA | NA | NA | NA | NA | NA | Trilobatus sacculifer | 300-400 | ~75 | 1.5-3 | Barker et al., 2003 | microsublimation | MC-ICP-MS | 15.6455 | 1 | NA | 15.6455 | For single replicate, error is calculated based on the reproducibility of AE121 standards on a particular session and is given in 2SD. For duplicates, error is the square root of the sum of the squared errors for each replicates. | 0.356 | 0.83 | None applied | NA | -1.4755 | None | NA | Guillermic et al. 2020 | the intercept of the original equation has been adjusted for a presumed dissolution effect using shell weight data from Hönisch and Hemming (2004), where intercept = offset-4.09 and offset =21.76 - (0.06522*Shell weight (µg) + 17.38) | 17.0723 | normal distribution | 0.42891 | includes only the analytical uncertainty of d11B_calcite, not the calibration uncertainty | none | 125 | none applied | none applied | 29.106 | propagated error including uncertainties on S, Mg/Ca | 0.87531 | 0.87531 | 3.6945 | 3.6945 | set value | 0.02 | 0.02 | Temperature T. sacculifer (°C) = [LN(Mg/Ca test*1.05*Mg/Ca^H swt0 / Mg/Ca^H swt)-0.054*(S-35)+0.24]/0.062 + 0.36 * C + 2 (See eq. S6 in supplemental material of Guillermic et al. 2022, https://doi.org/10.5194/cp-18-183-2022) | Derived from Gray and Evans. (2019) | Approach of O’Brien et al. (2014) | Fourth polynomial equation from Sosdian et al., (2020) derived from calcite veins (Coggon et al., 2010; Rausch et al., 2013), fluid inclusions (Brennan et al., 2013; Horita et al., 2002), echinoderms (Dickson, 2002), and larger benthic foraminifera (Evans et al., 2018). | Gray and Evans. (2019) | Dekens et al. 2002 | none | NA | NA | NA | NA | NA | NA | NA | 35.3924 | set value | 1 | Derived from Relative sea level (RSL) from Stap et al. (2017, https://doi.pangaea.de/10.1594/PANGAEA.880772), S=Smodern/3800*(3800+RSL) | see column FR for Mg/Ca ratio of seawater | NA | NA | NA | see column FR for Mg/Ca ratio of seawater | NA | NA | NA | modern | NA | NA | NA | 437.3487 | B/Salinity relationship (Lee et al. 2010) | NA | Lee et al . 2010 | 39.9614 | uniform distribution | 1 | Greenop et al. (2017) | Dickson et al., 1990, no [Mg] or [Ca] corrections | Millero, 1995 | 1.0272 | none applied | none applied | Klochko et al. (2006) | none applied | none applied | CO2sys.v.2.3 excel (Pierrot et al., 2016) | NA | Lueker et al. 2000 | Lueker et al. 2000 | Dickson et al. 1990 | NA | NA | Total Alkalinity | TA was derived by interpolation of Caves et al., 2016 record to the ages of the samples. | Caves et al. 2016 | 2113.6783 | set value | 175 | 175 | NA | NA | NA | NA | 7.9523 | total scale | 0.10987 | 0.098077 | 409.393 | 0 | Sites 806/807 assumed to be near equilibrium | 409.393 | 145.245 | 102.5039 | Square root of the sum of the squared individual pCO2 uncertainties (δpCO2_Temperature, δpCO2_Salinity, δpCO2_δ11Bsw, δpCO2_δ11Bcarbonate, δpCO2_Alkalinity) | S,T,d11Bcalcite, Alk, d11Bsw | NA | NA | NA | 1818.816 | 60.5893 | 58.9793 | 4.0581 | 0.74455 | 0.72476 | 2.7501 | 0.50611 | 0.49162 | Scenario 2A- L02/Caves2016 | 3.88 | Gothmann et al. (2015) Mg/Ca ratio | 27.0694
boron isotopes | Guillermic | 2022 | 10.5194/cp-18-183-2022 | 7148.7792 | NA | NA | 263.2442 | 79.3724 | 60.0388 | Maxence Guillermic | maxence.guillermic@gmail.com | Guillermic, M., Misra, S., Eagle, R., & Tripati, A. (2022). Atmospheric CO2 estimates for the Miocene to Pleistocene based on foraminiferal δ11B at Ocean Drilling Program Sites 806 and 807 in the Western Equatorial Pacific. Climate of the Past, 18(2), 183-207. | 10.5194/cp-18-183-2022 | ODP 806 | B | 25 | 3 | 29 | 31 | 228.29 mbsf | 228.29 mcd | NA | Pacific Ocean | 0.3185 | 159.3615 | NA | NA | -2519.9 | NA | NA | none | 7148.7792 | NA | NA | NA | Good correspondance with LR04 | Fourth polynomial regression-based biostratigraphy from Lear et al. (2015) | NA | NA | NA | NA | NA | NA | NA | NA | Trilobatus sacculifer | 300-400 | ~75 | 1.5-3 | Barker et al., 2003 | microsublimation | MC-ICP-MS | 16.402 | 1 | NA | 16.402 | For single replicate, error is calculated based on the reproducibility of AE121 standards on a particular session and is given in 2SD. For duplicates, error is the square root of the sum of the squared errors for each replicates. | 0.356 | 0.83 | None applied | NA | -1.2154 | None | NA | Guillermic et al. 2020 | the intercept of the original equation has been adjusted for a presumed dissolution effect using shell weight data from Hönisch and Hemming (2004), where intercept = offset-4.09 and offset =21.76 - (0.06522*Shell weight (µg) + 17.38) | 18.2971 | normal distribution | 0.42891 | includes only the analytical uncertainty of d11B_calcite, not the calibration uncertainty | none | 125 | none applied | none applied | 28.2663 | propagated error including uncertainties on S, Mg/Ca | 0.87605 | 0.87605 | 3.4135 | 3.4135 | set value | 0.02 | 0.02 | Temperature T. sacculifer (°C) = [LN(Mg/Ca test*1.05*Mg/Ca^H swt0 / Mg/Ca^H swt)-0.054*(S-35)+0.24]/0.062 + 0.36 * C + 2 (See eq. S6 in supplemental material of Guillermic et al. 2022, https://doi.org/10.5194/cp-18-183-2022) | Derived from Gray and Evans. (2019) | Approach of O’Brien et al. (2014) | Fourth polynomial equation from Sosdian et al., (2020) derived from calcite veins (Coggon et al., 2010; Rausch et al., 2013), fluid inclusions (Brennan et al., 2013; Horita et al., 2002), echinoderms (Dickson, 2002), and larger benthic foraminifera (Evans et al., 2018). | Gray and Evans. (2019) | Dekens et al. 2002 | none | NA | NA | NA | NA | NA | NA | NA | 35.3132 | set value | 1 | Derived from Relative sea level (RSL) from Stap et al. (2017, https://doi.pangaea.de/10.1594/PANGAEA.880772), S=Smodern/3800*(3800+RSL) | see column FR for Mg/Ca ratio of seawater | NA | NA | NA | see column FR for Mg/Ca ratio of seawater | NA | NA | NA | modern | NA | NA | NA | 436.3708 | B/Salinity relationship (Lee et al. 2010) | NA | Lee et al . 2010 | 39.3355 | uniform distribution | 1 | Greenop et al. (2017) | Dickson et al., 1990, no [Mg] or [Ca] corrections | Millero, 1995 | 1.0272 | none applied | none applied | Klochko et al. (2006) | none applied | none applied | CO2sys.v.2.3 excel (Pierrot et al., 2016) | NA | Lueker et al. 2000 | Lueker et al. 2000 | Dickson et al. 1990 | NA | NA | Total Alkalinity | TA was derived by interpolation of Caves et al., 2016 record to the ages of the samples. | Caves et al. 2016 | 2028.2471 | set value | 175 | 175 | NA | NA | NA | NA | 8.1022 | total scale | 0.09068 | 0.083825 | 253.465 | 0 | Sites 806/807 assumed to be near equilibrium | 253.465 | 76.4282 | 57.8078 | Square root of the sum of the squared individual pCO2 uncertainties (δpCO2_Temperature, δpCO2_Salinity, δpCO2_δ11Bsw, δpCO2_δ11Bcarbonate, δpCO2_Alkalinity) | S,T,d11Bcalcite, Alk, d11Bsw | NA | NA | NA | 1660.228 | 56.3921 | 55.4701 | 4.862 | 0.68955 | 0.66694 | 3.2854 | 0.46808 | 0.45125 | Scenario 2A- L02/Caves2016 | 3.67 | Gothmann et al. (2015) Mg/Ca ratio | 23.0824
boron isotopes | Guillermic | 2022 | 10.5194/cp-18-183-2022 | 8071.3488 | NA | NA | 313.3116 | 96.734 | 71.1262 | Maxence Guillermic | maxence.guillermic@gmail.com | Guillermic, M., Misra, S., Eagle, R., & Tripati, A. (2022). Atmospheric CO2 estimates for the Miocene to Pleistocene based on foraminiferal δ11B at Ocean Drilling Program Sites 806 and 807 in the Western Equatorial Pacific. Climate of the Past, 18(2), 183-207. | 10.5194/cp-18-183-2022 | ODP 806 | B | 29 | 5 | 30 | 32 | 269.3 mbsf | 269.3 mcd | NA | Pacific Ocean | 0.3185 | 159.3615 | NA | NA | -2519.9 | NA | NA | none | 8071.3488 | NA | NA | NA | Good correspondance with LR04 | Fourth polynomial regression-based biostratigraphy from Lear et al. (2015) | NA | NA | NA | NA | NA | NA | NA | NA | Trilobatus sacculifer | 300-400 | ~75 | 1.5-3 | Barker et al., 2003 | microsublimation | MC-ICP-MS | 16.10,16.03 | 2 | NA | 16.0635 | For single replicate, error is calculated based on the reproducibility of AE121 standards on a particular session and is given in 2SD. For duplicates, error is the square root of the sum of the squared errors for each replicates. | 0.25173 | 0.83 | None applied | NA | -1.6313 | None | NA | Guillermic et al. 2020 | the intercept of the original equation has been adjusted for a presumed dissolution effect using shell weight data from Hönisch and Hemming (2004), where intercept = offset-4.09 and offset =21.76 - (0.06522*Shell weight (µg) + 17.38) | 17.3881 | normal distribution | 0.30329 | includes only the analytical uncertainty of d11B_calcite, not the calibration uncertainty | none | 125 | none applied | none applied | 30.3118 | propagated error including uncertainties on S, Mg/Ca | 0.87505 | 0.87505 | 3.8126 | 3.8126 | set value | 0.02 | 0.02 | Temperature T. sacculifer (°C) = [LN(Mg/Ca test*1.05*Mg/Ca^H swt0 / Mg/Ca^H swt)-0.054*(S-35)+0.24]/0.062 + 0.36 * C + 2 (See eq. S6 in supplemental material of Guillermic et al. 2022, https://doi.org/10.5194/cp-18-183-2022) | Derived from Gray and Evans. (2019) | Approach of O’Brien et al. (2014) | Fourth polynomial equation from Sosdian et al., (2020) derived from calcite veins (Coggon et al., 2010; Rausch et al., 2013), fluid inclusions (Brennan et al., 2013; Horita et al., 2002), echinoderms (Dickson, 2002), and larger benthic foraminifera (Evans et al., 2018). | Gray and Evans. (2019) | Dekens et al. 2002 | none | NA | NA | NA | NA | NA | NA | NA | 35.204 | set value | 1 | Derived from Relative sea level (RSL) from Stap et al. (2017, https://doi.pangaea.de/10.1594/PANGAEA.880772), S=Smodern/3800*(3800+RSL) | see column FR for Mg/Ca ratio of seawater | NA | NA | NA | see column FR for Mg/Ca ratio of seawater | NA | NA | NA | modern | NA | NA | NA | 435.0212 | B/Salinity relationship (Lee et al. 2010) | NA | Lee et al . 2010 | 39.0158 | uniform distribution | 1 | Greenop et al. (2017) | Dickson et al., 1990, no [Mg] or [Ca] corrections | Millero, 1995 | 1.0272 | none applied | none applied | Klochko et al. (2006) | none applied | none applied | CO2sys.v.2.3 excel (Pierrot et al., 2016) | NA | Lueker et al. 2000 | Lueker et al. 2000 | Dickson et al. 1990 | NA | NA | Total Alkalinity | TA was derived by interpolation of Caves et al., 2016 record to the ages of the samples. | Caves et al. 2016 | 1988.9941 | set value | 175 | 175 | NA | NA | NA | NA | 8.0362 | total scale | 0.093415 | 0.084819 | 300.213 | 0 | Sites 806/807 assumed to be near equilibrium | 300.213 | 92.6953 | 68.1525 | Square root of the sum of the squared individual pCO2 uncertainties (δpCO2_Temperature, δpCO2_Salinity, δpCO2_δ11Bsw, δpCO2_δ11Bcarbonate, δpCO2_Alkalinity) | S,T,d11Bcalcite, Alk, d11Bsw | NA | NA | NA | 1648.559 | 55.1359 | 54.0453 | 4.5513 | 0.67436 | 0.6513 | 3.0959 | 0.46077 | 0.44359 | Scenario 2A- L02/Caves2016 | 3.61 | Gothmann et al. (2015) Mg/Ca ratio | 29.4589
boron isotopes | Guillermic | 2022 | 10.5194/cp-18-183-2022 | 8151.0268 | NA | NA | 299.0785 | 89.6283 | 65.7464 | Maxence Guillermic | maxence.guillermic@gmail.com | Guillermic, M., Misra, S., Eagle, R., & Tripati, A. (2022). Atmospheric CO2 estimates for the Miocene to Pleistocene based on foraminiferal δ11B at Ocean Drilling Program Sites 806 and 807 in the Western Equatorial Pacific. Climate of the Past, 18(2), 183-207. | 10.5194/cp-18-183-2022 | ODP 806 | B | 30 | 1 | 30 | 32 | 272.81 mbsf | 272.81 mcd | NA | Pacific Ocean | 0.3185 | 159.3615 | NA | NA | -2519.9 | NA | NA | none | 8151.0268 | NA | NA | NA | Good correspondance with LR04 | Fourth polynomial regression-based biostratigraphy from Lear et al. (2015) | NA | NA | NA | NA | NA | NA | NA | NA | Trilobatus sacculifer | 300-400 | ~75 | 1.5-3 | Barker et al., 2003 | microsublimation | MC-ICP-MS | 16.155 | 1 | NA | 16.155 | For single replicate, error is calculated based on the reproducibility of AE121 standards on a particular session and is given in 2SD. For duplicates, error is the square root of the sum of the squared errors for each replicates. | 0.15 | 0.83 | None applied | NA | -1.6067 | None | NA | Guillermic et al. 2020 | the intercept of the original equation has been adjusted for a presumed dissolution effect using shell weight data from Hönisch and Hemming (2004), where intercept = offset-4.09 and offset =21.76 - (0.06522*Shell weight (µg) + 17.38) | 17.5281 | normal distribution | 0.18072 | includes only the analytical uncertainty of d11B_calcite, not the calibration uncertainty | none | 125 | none applied | none applied | 30.1108 | propagated error including uncertainties on S, Mg/Ca | 0.87513 | 0.87513 | 3.7738 | 3.7738 | set value | 0.02 | 0.02 | Temperature T. sacculifer (°C) = [LN(Mg/Ca test*1.05*Mg/Ca^H swt0 / Mg/Ca^H swt)-0.054*(S-35)+0.24]/0.062 + 0.36 * C + 2 (See eq. S6 in supplemental material of Guillermic et al. 2022, https://doi.org/10.5194/cp-18-183-2022) | Derived from Gray and Evans. (2019) | Approach of O’Brien et al. (2014) | Fourth polynomial equation from Sosdian et al., (2020) derived from calcite veins (Coggon et al., 2010; Rausch et al., 2013), fluid inclusions (Brennan et al., 2013; Horita et al., 2002), echinoderms (Dickson, 2002), and larger benthic foraminifera (Evans et al., 2018). | Gray and Evans. (2019) | Dekens et al. 2002 | none | NA | NA | NA | NA | NA | NA | NA | 35.2618 | set value | 1 | Derived from Relative sea level (RSL) from Stap et al. (2017, https://doi.pangaea.de/10.1594/PANGAEA.880772), S=Smodern/3800*(3800+RSL) | see column FR for Mg/Ca ratio of seawater | NA | NA | NA | see column FR for Mg/Ca ratio of seawater | NA | NA | NA | modern | NA | NA | NA | 435.7346 | B/Salinity relationship (Lee et al. 2010) | NA | Lee et al . 2010 | 38.9881 | uniform distribution | 1 | Greenop et al. (2017) | Dickson et al., 1990, no [Mg] or [Ca] corrections | Millero, 1995 | 1.0272 | none applied | none applied | Klochko et al. (2006) | none applied | none applied | CO2sys.v.2.3 excel (Pierrot et al., 2016) | NA | Lueker et al. 2000 | Lueker et al. 2000 | Dickson et al. 1990 | NA | NA | Total Alkalinity | TA was derived by interpolation of Caves et al., 2016 record to the ages of the samples. | Caves et al. 2016 | 1983.8612 | set value | 175 | 175 | NA | NA | NA | NA | 8.0507 | total scale | 0.090281 | 0.081819 | 286.719 | 0 | Sites 806/807 assumed to be near equilibrium | 286.719 | 85.9287 | 63.0292 | Square root of the sum of the squared individual pCO2 uncertainties (δpCO2_Temperature, δpCO2_Salinity, δpCO2_δ11Bsw, δpCO2_δ11Bcarbonate, δpCO2_Alkalinity) | S,T,d11Bcalcite, Alk, d11Bsw | NA | NA | NA | 1636.494 | 53.7963 | 52.7497 | 4.6209 | 0.65627 | 0.63272 | 3.1414 | 0.4483 | 0.43071 | Scenario 2A- L02/Caves2016 | 3.6 | Gothmann et al. (2015) Mg/Ca ratio | 29.0815
boron isotopes | Guillermic | 2022 | 10.5194/cp-18-183-2022 | 8287.7478 | NA | NA | 313.2841 | 91.1302 | 67.6316 | Maxence Guillermic | maxence.guillermic@gmail.com | Guillermic, M., Misra, S., Eagle, R., & Tripati, A. (2022). Atmospheric CO2 estimates for the Miocene to Pleistocene based on foraminiferal δ11B at Ocean Drilling Program Sites 806 and 807 in the Western Equatorial Pacific. Climate of the Past, 18(2), 183-207. | 10.5194/cp-18-183-2022 | ODP 806 | B | 30 | 5 | 30 | 32 | 278.81 mbsf | 278.81 mcd | NA | Pacific Ocean | 0.3185 | 159.3615 | NA | NA | -2519.9 | NA | NA | none | 8287.7478 | NA | NA | NA | Good correspondance with LR04 | Fourth polynomial regression-based biostratigraphy from Lear et al. (2015) | NA | NA | NA | NA | NA | NA | NA | NA | Trilobatus sacculifer | 300-400 | ~75 | 1.5-3 | Barker et al., 2003 | microsublimation | MC-ICP-MS | 16.40,16.85 | 2 | NA | 16.6262 | For single replicate, error is calculated based on the reproducibility of AE121 standards on a particular session and is given in 2SD. For duplicates, error is the square root of the sum of the squared errors for each replicates. | 0.10607 | 0.83 | None applied | NA | -1.7435 | None | NA | Guillermic et al. 2020 | the intercept of the original equation has been adjusted for a presumed dissolution effect using shell weight data from Hönisch and Hemming (2004), where intercept = offset-4.09 and offset =21.76 - (0.06522*Shell weight (µg) + 17.38) | 17.931 | normal distribution | 0.12779 | includes only the analytical uncertainty of d11B_calcite, not the calibration uncertainty | none | 125 | none applied | none applied | 34.9496 | propagated error including uncertainties on S, Mg/Ca | 0.87324 | 0.87324 | 5.1124 | 5.1124 | set value | 0.02 | 0.02 | Temperature T. sacculifer (°C) = [LN(Mg/Ca test*1.05*Mg/Ca^H swt0 / Mg/Ca^H swt)-0.054*(S-35)+0.24]/0.062 + 0.36 * C + 2 (See eq. S6 in supplemental material of Guillermic et al. 2022, https://doi.org/10.5194/cp-18-183-2022) | Derived from Gray and Evans. (2019) | Approach of O’Brien et al. (2014) | Fourth polynomial equation from Sosdian et al., (2020) derived from calcite veins (Coggon et al., 2010; Rausch et al., 2013), fluid inclusions (Brennan et al., 2013; Horita et al., 2002), echinoderms (Dickson, 2002), and larger benthic foraminifera (Evans et al., 2018). | Gray and Evans. (2019) | Dekens et al. 2002 | none | NA | NA | NA | NA | NA | NA | NA | 35.3561 | set value | 1 | Derived from Relative sea level (RSL) from Stap et al. (2017, https://doi.pangaea.de/10.1594/PANGAEA.880772), S=Smodern/3800*(3800+RSL) | see column FR for Mg/Ca ratio of seawater | NA | NA | NA | see column FR for Mg/Ca ratio of seawater | NA | NA | NA | modern | NA | NA | NA | 436.9 | B/Salinity relationship (Lee et al. 2010) | NA | Lee et al . 2010 | 38.9406 | uniform distribution | 1 | Greenop et al. (2017) | Dickson et al., 1990, no [Mg] or [Ca] corrections | Millero, 1995 | 1.0272 | none applied | none applied | Klochko et al. (2006) | none applied | none applied | CO2sys.v.2.3 excel (Pierrot et al., 2016) | NA | Lueker et al. 2000 | Lueker et al. 2000 | Dickson et al. 1990 | NA | NA | Total Alkalinity | TA was derived by interpolation of Caves et al., 2016 record to the ages of the samples. | Caves et al. 2016 | 1974.5578 | set value | 175 | 175 | NA | NA | NA | NA | 8.0302 | total scale | 0.085975 | 0.07855 | 296.281 | 0 | Sites 806/807 assumed to be near equilibrium | 296.281 | 86.1938 | 63.9599 | Square root of the sum of the squared individual pCO2 uncertainties (δpCO2_Temperature, δpCO2_Salinity, δpCO2_δ11Bsw, δpCO2_δ11Bcarbonate, δpCO2_Alkalinity) | S,T,d11Bcalcite, Alk, d11Bsw | NA | NA | NA | 1595.21 | 54.3119 | 53.273 | 5.1483 | 0.67289 | 0.64379 | 3.5616 | 0.46827 | 0.44595 | Scenario 2A- L02/Caves2016 | 3.59 | Gothmann et al. (2015) Mg/Ca ratio | 31.1788
boron isotopes | Guillermic | 2022 | 10.5194/cp-18-183-2022 | 8506.0166 | NA | NA | 237.3449 | 68.772 | 51.9319 | Maxence Guillermic | maxence.guillermic@gmail.com | Guillermic, M., Misra, S., Eagle, R., & Tripati, A. (2022). Atmospheric CO2 estimates for the Miocene to Pleistocene based on foraminiferal δ11B at Ocean Drilling Program Sites 806 and 807 in the Western Equatorial Pacific. Climate of the Past, 18(2), 183-207. | 10.5194/cp-18-183-2022 | ODP 806 | B | 31 | 5 | 32 | 34 | 288.32 mbsf | 288.32 mcd | NA | Pacific Ocean | 0.3185 | 159.3615 | NA | NA | -2519.9 | NA | NA | none | 8506.0166 | NA | NA | NA | Good correspondance with LR04 | Fourth polynomial regression-based biostratigraphy from Lear et al. (2015) | NA | NA | NA | NA | NA | NA | NA | NA | Trilobatus sacculifer | 300-400 | ~75 | 1.5-3 | Barker et al., 2003 | microsublimation | MC-ICP-MS | 16.19,16.60 | 2 | NA | 16.3906 | For single replicate, error is calculated based on the reproducibility of AE121 standards on a particular session and is given in 2SD. For duplicates, error is the square root of the sum of the squared errors for each replicates. | 0.25173 | 0.83 | None applied | NA | -1.395 | None | NA | Guillermic et al. 2020 | the intercept of the original equation has been adjusted for a presumed dissolution effect using shell weight data from Hönisch and Hemming (2004), where intercept = offset-4.09 and offset =21.76 - (0.06522*Shell weight (µg) + 17.38) | 18.067 | normal distribution | 0.30329 | includes only the analytical uncertainty of d11B_calcite, not the calibration uncertainty | none | 125 | none applied | none applied | 27.7868 | propagated error including uncertainties on S, Mg/Ca | 0.87654 | 0.87654 | 3.2596 | 3.2596 | set value | 0.02 | 0.02 | Temperature T. sacculifer (°C) = [LN(Mg/Ca test*1.05*Mg/Ca^H swt0 / Mg/Ca^H swt)-0.054*(S-35)+0.24]/0.062 + 0.36 * C + 2 (See eq. S6 in supplemental material of Guillermic et al. 2022, https://doi.org/10.5194/cp-18-183-2022) | Derived from Gray and Evans. (2019) | Approach of O’Brien et al. (2014) | Fourth polynomial equation from Sosdian et al., (2020) derived from calcite veins (Coggon et al., 2010; Rausch et al., 2013), fluid inclusions (Brennan et al., 2013; Horita et al., 2002), echinoderms (Dickson, 2002), and larger benthic foraminifera (Evans et al., 2018). | Gray and Evans. (2019) | Dekens et al. 2002 | none | NA | NA | NA | NA | NA | NA | NA | 35.2909 | set value | 1 | Derived from Relative sea level (RSL) from Stap et al. (2017, https://doi.pangaea.de/10.1594/PANGAEA.880772), S=Smodern/3800*(3800+RSL) | see column FR for Mg/Ca ratio of seawater | NA | NA | NA | see column FR for Mg/Ca ratio of seawater | NA | NA | NA | modern | NA | NA | NA | 436.0947 | B/Salinity relationship (Lee et al. 2010) | NA | Lee et al . 2010 | 38.865 | uniform distribution | 1 | Greenop et al. (2017) | Dickson et al., 1990, no [Mg] or [Ca] corrections | Millero, 1995 | 1.0272 | none applied | none applied | Klochko et al. (2006) | none applied | none applied | CO2sys.v.2.3 excel (Pierrot et al., 2016) | NA | Lueker et al. 2000 | Lueker et al. 2000 | Dickson et al. 1990 | NA | NA | Total Alkalinity | TA was derived by interpolation of Caves et al., 2016 record to the ages of the samples. | Caves et al. 2016 | 1957.6354 | set value | 175 | 175 | NA | NA | NA | NA | 8.1244 | total scale | 0.08665 | 0.079813 | 228.77 | 0 | Sites 806/807 assumed to be near equilibrium | 228.77 | 66.2922 | 50.0548 | Square root of the sum of the squared individual pCO2 uncertainties (δpCO2_Temperature, δpCO2_Salinity, δpCO2_δ11Bsw, δpCO2_δ11Bcarbonate, δpCO2_Alkalinity) | S,T,d11Bcalcite, Alk, d11Bsw | NA | NA | NA | 1589.164 | 53.1386 | 52.3005 | 4.7782 | 0.63899 | 0.61632 | 3.2237 | 0.43327 | 0.41639 | Scenario 2A- L02/Caves2016 | 3.58 | Gothmann et al. (2015) Mg/Ca ratio | 25.8355
boron isotopes | Guillermic | 2022 | 10.5194/cp-18-183-2022 | 8621.1934 | NA | NA | 287.6249 | 85.6716 | 62.7157 | Maxence Guillermic | maxence.guillermic@gmail.com | Guillermic, M., Misra, S., Eagle, R., & Tripati, A. (2022). Atmospheric CO2 estimates for the Miocene to Pleistocene based on foraminiferal δ11B at Ocean Drilling Program Sites 806 and 807 in the Western Equatorial Pacific. Climate of the Past, 18(2), 183-207. | 10.5194/cp-18-183-2022 | ODP 806 | B | 32 | 2 | 29 | 31 | 293.3 mbsf | 293.3 mcd | NA | Pacific Ocean | 0.3185 | 159.3615 | NA | NA | -2519.9 | NA | NA | none | 8621.1934 | NA | NA | NA | Good correspondance with LR04 | Fourth polynomial regression-based biostratigraphy from Lear et al. (2015) | NA | NA | NA | NA | NA | NA | NA | NA | Trilobatus sacculifer | 300-400 | ~75 | 1.5-3 | Barker et al., 2003 | microsublimation | MC-ICP-MS | 16.06,16.35 | 2 | NA | 16.2038 | For single replicate, error is calculated based on the reproducibility of AE121 standards on a particular session and is given in 2SD. For duplicates, error is the square root of the sum of the squared errors for each replicates. | 0.10607 | 0.83 | None applied | NA | -1.6708 | None | NA | Guillermic et al. 2020 | the intercept of the original equation has been adjusted for a presumed dissolution effect using shell weight data from Hönisch and Hemming (2004), where intercept = offset-4.09 and offset =21.76 - (0.06522*Shell weight (µg) + 17.38) | 17.5096 | normal distribution | 0.12779 | includes only the analytical uncertainty of d11B_calcite, not the calibration uncertainty | none | 125 | none applied | none applied | 29.6831 | propagated error including uncertainties on S, Mg/Ca | 0.87545 | 0.87545 | 3.6377 | 3.6377 | set value | 0.02 | 0.02 | Temperature T. sacculifer (°C) = [LN(Mg/Ca test*1.05*Mg/Ca^H swt0 / Mg/Ca^H swt)-0.054*(S-35)+0.24]/0.062 + 0.36 * C + 2 (See eq. S6 in supplemental material of Guillermic et al. 2022, https://doi.org/10.5194/cp-18-183-2022) | Derived from Gray and Evans. (2019) | Approach of O’Brien et al. (2014) | Fourth polynomial equation from Sosdian et al., (2020) derived from calcite veins (Coggon et al., 2010; Rausch et al., 2013), fluid inclusions (Brennan et al., 2013; Horita et al., 2002), echinoderms (Dickson, 2002), and larger benthic foraminifera (Evans et al., 2018). | Gray and Evans. (2019) | Dekens et al. 2002 | none | NA | NA | NA | NA | NA | NA | NA | 35.1697 | set value | 1 | Derived from Relative sea level (RSL) from Stap et al. (2017, https://doi.pangaea.de/10.1594/PANGAEA.880772), S=Smodern/3800*(3800+RSL) | see column FR for Mg/Ca ratio of seawater | NA | NA | NA | see column FR for Mg/Ca ratio of seawater | NA | NA | NA | modern | NA | NA | NA | 434.5967 | B/Salinity relationship (Lee et al. 2010) | NA | Lee et al . 2010 | 38.8251 | uniform distribution | 1 | Greenop et al. (2017) | Dickson et al., 1990, no [Mg] or [Ca] corrections | Millero, 1995 | 1.0272 | none applied | none applied | Klochko et al. (2006) | none applied | none applied | CO2sys.v.2.3 excel (Pierrot et al., 2016) | NA | Lueker et al. 2000 | Lueker et al. 2000 | Dickson et al. 1990 | NA | NA | Total Alkalinity | TA was derived by interpolation of Caves et al., 2016 record to the ages of the samples. | Caves et al. 2016 | 1947.2092 | set value | 175 | 175 | NA | NA | NA | NA | 8.0577 | total scale | 0.089652 | 0.081173 | 276.026 | 0 | Sites 806/807 assumed to be near equilibrium | 276.026 | 82.2217 | 60.1859 | Square root of the sum of the squared individual pCO2 uncertainties (δpCO2_Temperature, δpCO2_Salinity, δpCO2_δ11Bsw, δpCO2_δ11Bcarbonate, δpCO2_Alkalinity) | S,T,d11Bcalcite, Alk, d11Bsw | NA | NA | NA | 1604.513 | 52.6174 | 51.6015 | 4.5191 | 0.63669 | 0.61359 | 3.0673 | 0.43424 | 0.41704 | Scenario 2A- L02/Caves2016 | 3.56 | Gothmann et al. (2015) Mg/Ca ratio | 30.0648
boron isotopes | Guillermic | 2022 | 10.5194/cp-18-183-2022 | 8842.8166 | NA | NA | 290.1701 | 90.678 | 67.6817 | Maxence Guillermic | maxence.guillermic@gmail.com | Guillermic, M., Misra, S., Eagle, R., & Tripati, A. (2022). Atmospheric CO2 estimates for the Miocene to Pleistocene based on foraminiferal δ11B at Ocean Drilling Program Sites 806 and 807 in the Western Equatorial Pacific. Climate of the Past, 18(2), 183-207. | 10.5194/cp-18-183-2022 | ODP 806 | B | 33 | 2 | 30 | 32 | 302.8 mbsf | 302.8 mcd | NA | Pacific Ocean | 0.3185 | 159.3615 | NA | NA | -2519.9 | NA | NA | none | 8842.8166 | NA | NA | NA | Good correspondance with LR04 | Fourth polynomial regression-based biostratigraphy from Lear et al. (2015) | NA | NA | NA | NA | NA | NA | NA | NA | Trilobatus sacculifer | 300-400 | ~75 | 1.5-3 | Barker et al., 2003 | microsublimation | MC-ICP-MS | 16.1009 | 1 | NA | 16.1009 | For single replicate, error is calculated based on the reproducibility of AE121 standards on a particular session and is given in 2SD. For duplicates, error is the square root of the sum of the squared errors for each replicates. | 0.356 | 0.83 | None applied | NA | -1.5848 | None | NA | Guillermic et al. 2020 | the intercept of the original equation has been adjusted for a presumed dissolution effect using shell weight data from Hönisch and Hemming (2004), where intercept = offset-4.09 and offset =21.76 - (0.06522*Shell weight (µg) + 17.38) | 17.4894 | normal distribution | 0.42891 | includes only the analytical uncertainty of d11B_calcite, not the calibration uncertainty | none | 125 | none applied | none applied | 30.3657 | propagated error including uncertainties on S, Mg/Ca | 0.87512 | 0.87512 | 3.7794 | 3.7794 | set value | 0.02 | 0.02 | Temperature T. sacculifer (°C) = [LN(Mg/Ca test*1.05*Mg/Ca^H swt0 / Mg/Ca^H swt)-0.054*(S-35)+0.24]/0.062 + 0.36 * C + 2 (See eq. S6 in supplemental material of Guillermic et al. 2022, https://doi.org/10.5194/cp-18-183-2022) | Derived from Gray and Evans. (2019) | Approach of O’Brien et al. (2014) | Fourth polynomial equation from Sosdian et al., (2020) derived from calcite veins (Coggon et al., 2010; Rausch et al., 2013), fluid inclusions (Brennan et al., 2013; Horita et al., 2002), echinoderms (Dickson, 2002), and larger benthic foraminifera (Evans et al., 2018). | Gray and Evans. (2019) | Dekens et al. 2002 | none | NA | NA | NA | NA | NA | NA | NA | 35.1389 | set value | 1 | Derived from Relative sea level (RSL) from Stap et al. (2017, https://doi.pangaea.de/10.1594/PANGAEA.880772), S=Smodern/3800*(3800+RSL) | see column FR for Mg/Ca ratio of seawater | NA | NA | NA | see column FR for Mg/Ca ratio of seawater | NA | NA | NA | modern | NA | NA | NA | 434.2159 | B/Salinity relationship (Lee et al. 2010) | NA | Lee et al . 2010 | 38.7482 | uniform distribution | 1 | Greenop et al. (2017) | Dickson et al., 1990, no [Mg] or [Ca] corrections | Millero, 1995 | 1.0272 | none applied | none applied | Klochko et al. (2006) | none applied | none applied | CO2sys.v.2.3 excel (Pierrot et al., 2016) | NA | Lueker et al. 2000 | Lueker et al. 2000 | Dickson et al. 1990 | NA | NA | Total Alkalinity | TA was derived by interpolation of Caves et al., 2016 record to the ages of the samples. | Caves et al. 2016 | 1922.3468 | set value | 175 | 175 | NA | NA | NA | NA | 8.0499 | total scale | 0.094119 | 0.086453 | 278.001 | 0 | Sites 806/807 assumed to be near equilibrium | 278.001 | 86.8801 | 64.8422 | Square root of the sum of the squared individual pCO2 uncertainties (δpCO2_Temperature, δpCO2_Salinity, δpCO2_δ11Bsw, δpCO2_δ11Bcarbonate, δpCO2_Alkalinity) | S,T,d11Bcalcite, Alk, d11Bsw | NA | NA | NA | 1581.417 | 55.1624 | 54.1453 | 4.4932 | 0.66642 | 0.64358 | 3.0566 | 0.45536 | 0.43835 | Scenario 2A- L02/Caves2016 | 3.54 | Gothmann et al. (2015) Mg/Ca ratio | 28.7452
boron isotopes | Guillermic | 2022 | 10.5194/cp-18-183-2022 | 8948.9857 | NA | NA | 367.5854 | 122.1594 | 85.6133 | Maxence Guillermic | maxence.guillermic@gmail.com | Guillermic, M., Misra, S., Eagle, R., & Tripati, A. (2022). Atmospheric CO2 estimates for the Miocene to Pleistocene based on foraminiferal δ11B at Ocean Drilling Program Sites 806 and 807 in the Western Equatorial Pacific. Climate of the Past, 18(2), 183-207. | 10.5194/cp-18-183-2022 | ODP 806 | B | 33 | 5 | 30 | 32 | 307.31 mbsf | 307.31 mcd | NA | Pacific Ocean | 0.3185 | 159.3615 | NA | NA | -2519.9 | NA | NA | none | 8948.9857 | NA | NA | NA | Good correspondance with LR04 | Fourth polynomial regression-based biostratigraphy from Lear et al. (2015) | NA | NA | NA | NA | NA | NA | NA | NA | Trilobatus sacculifer | 300-400 | ~75 | 1.5-3 | Barker et al., 2003 | microsublimation | MC-ICP-MS | 15.3479 | 1 | NA | 15.3479 | For single replicate, error is calculated based on the reproducibility of AE121 standards on a particular session and is given in 2SD. For duplicates, error is the square root of the sum of the squared errors for each replicates. | 0.15 | 0.83 | None applied | NA | -1.6402 | None | NA | Guillermic et al. 2020 | the intercept of the original equation has been adjusted for a presumed dissolution effect using shell weight data from Hönisch and Hemming (2004), where intercept = offset-4.09 and offset =21.76 - (0.06522*Shell weight (µg) + 17.38) | 16.5153 | normal distribution | 0.18072 | includes only the analytical uncertainty of d11B_calcite, not the calibration uncertainty | none | 125 | none applied | none applied | 29.8184 | propagated error including uncertainties on S, Mg/Ca | 0.8753 | 0.8753 | 3.6981 | 3.6981 | set value | 0.02 | 0.02 | Temperature T. sacculifer (°C) = [LN(Mg/Ca test*1.05*Mg/Ca^H swt0 / Mg/Ca^H swt)-0.054*(S-35)+0.24]/0.062 + 0.36 * C + 2 (See eq. S6 in supplemental material of Guillermic et al. 2022, https://doi.org/10.5194/cp-18-183-2022) | Derived from Gray and Evans. (2019) | Approach of O’Brien et al. (2014) | Fourth polynomial equation from Sosdian et al., (2020) derived from calcite veins (Coggon et al., 2010; Rausch et al., 2013), fluid inclusions (Brennan et al., 2013; Horita et al., 2002), echinoderms (Dickson, 2002), and larger benthic foraminifera (Evans et al., 2018). | Gray and Evans. (2019) | Dekens et al. 2002 | none | NA | NA | NA | NA | NA | NA | NA | 35.3868 | set value | 1 | Derived from Relative sea level (RSL) from Stap et al. (2017, https://doi.pangaea.de/10.1594/PANGAEA.880772), S=Smodern/3800*(3800+RSL) | see column FR for Mg/Ca ratio of seawater | NA | NA | NA | see column FR for Mg/Ca ratio of seawater | NA | NA | NA | modern | NA | NA | NA | 437.2797 | B/Salinity relationship (Lee et al. 2010) | NA | Lee et al . 2010 | 38.7115 | uniform distribution | 1 | Greenop et al. (2017) | Dickson et al., 1990, no [Mg] or [Ca] corrections | Millero, 1995 | 1.0272 | none applied | none applied | Klochko et al. (2006) | none applied | none applied | CO2sys.v.2.3 excel (Pierrot et al., 2016) | NA | Lueker et al. 2000 | Lueker et al. 2000 | Dickson et al. 1990 | NA | NA | Total Alkalinity | TA was derived by interpolation of Caves et al., 2016 record to the ages of the samples. | Caves et al. 2016 | 1915.7715 | set value | 175 | 175 | NA | NA | NA | NA | 7.9675 | total scale | 0.10182 | 0.089988 | 352.648 | 0 | Sites 806/807 assumed to be near equilibrium | 352.648 | 117.1989 | 82.1334 | Square root of the sum of the squared individual pCO2 uncertainties (δpCO2_Temperature, δpCO2_Salinity, δpCO2_δ11Bsw, δpCO2_δ11Bcarbonate, δpCO2_Alkalinity) | S,T,d11Bcalcite, Alk, d11Bsw | NA | NA | NA | 1625.597 | 53.6967 | 52.3023 | 3.842 | 0.6387 | 0.61799 | 2.6098 | 0.43547 | 0.42025 | Scenario 2A- L02/Caves2016 | 3.52 | Gothmann et al. (2015) Mg/Ca ratio | 29.5945
boron isotopes | Guillermic | 2022 | 10.5194/cp-18-183-2022 | 9174.5916 | NA | NA | 321.2608 | 101.4736 | 75.5102 | Maxence Guillermic | maxence.guillermic@gmail.com | Guillermic, M., Misra, S., Eagle, R., & Tripati, A. (2022). Atmospheric CO2 estimates for the Miocene to Pleistocene based on foraminiferal δ11B at Ocean Drilling Program Sites 806 and 807 in the Western Equatorial Pacific. Climate of the Past, 18(2), 183-207. | 10.5194/cp-18-183-2022 | ODP 806 | B | 34 | 5 | 30 | 32 | 316.8 mbsf | 316.8 mcd | NA | Pacific Ocean | 0.3185 | 159.3615 | NA | NA | -2519.9 | NA | NA | none | 9174.5916 | NA | NA | NA | Good correspondance with LR04 | Fourth polynomial regression-based biostratigraphy from Lear et al. (2015) | NA | NA | NA | NA | NA | NA | NA | NA | Trilobatus sacculifer | 300-400 | ~75 | 1.5-3 | Barker et al., 2003 | microsublimation | MC-ICP-MS | 15.896 | 1 | NA | 15.896 | For single replicate, error is calculated based on the reproducibility of AE121 standards on a particular session and is given in 2SD. For duplicates, error is the square root of the sum of the squared errors for each replicates. | 0.356 | 0.83 | None applied | NA | -1.3982 | None | NA | Guillermic et al. 2020 | the intercept of the original equation has been adjusted for a presumed dissolution effect using shell weight data from Hönisch and Hemming (2004), where intercept = offset-4.09 and offset =21.76 - (0.06522*Shell weight (µg) + 17.38) | 17.4671 | normal distribution | 0.42891 | includes only the analytical uncertainty of d11B_calcite, not the calibration uncertainty | none | 125 | none applied | none applied | 33.1309 | propagated error including uncertainties on S, Mg/Ca | 0.87395 | 0.87395 | 4.465 | 4.465 | set value | 0.02 | 0.02 | Temperature T. sacculifer (°C) = [LN(Mg/Ca test*1.05*Mg/Ca^H swt0 / Mg/Ca^H swt)-0.054*(S-35)+0.24]/0.062 + 0.36 * C + 2 (See eq. S6 in supplemental material of Guillermic et al. 2022, https://doi.org/10.5194/cp-18-183-2022) | Derived from Gray and Evans. (2019) | Approach of O’Brien et al. (2014) | Fourth polynomial equation from Sosdian et al., (2020) derived from calcite veins (Coggon et al., 2010; Rausch et al., 2013), fluid inclusions (Brennan et al., 2013; Horita et al., 2002), echinoderms (Dickson, 2002), and larger benthic foraminifera (Evans et al., 2018). | Gray and Evans. (2019) | Dekens et al. 2002 | none | NA | NA | NA | NA | NA | NA | NA | 35.1193 | set value | 1 | Derived from Relative sea level (RSL) from Stap et al. (2017, https://doi.pangaea.de/10.1594/PANGAEA.880772), S=Smodern/3800*(3800+RSL) | see column FR for Mg/Ca ratio of seawater | NA | NA | NA | see column FR for Mg/Ca ratio of seawater | NA | NA | NA | modern | NA | NA | NA | 433.9743 | B/Salinity relationship (Lee et al. 2010) | NA | Lee et al . 2010 | 38.6333 | uniform distribution | 1 | Greenop et al. (2017) | Dickson et al., 1990, no [Mg] or [Ca] corrections | Millero, 1995 | 1.0272 | none applied | none applied | Klochko et al. (2006) | none applied | none applied | CO2sys.v.2.3 excel (Pierrot et al., 2016) | NA | Lueker et al. 2000 | Lueker et al. 2000 | Dickson et al. 1990 | NA | NA | Total Alkalinity | TA was derived by interpolation of Caves et al., 2016 record to the ages of the samples. | Caves et al. 2016 | 1916.104 | set value | 175 | 175 | NA | NA | NA | NA | 8.0132 | total scale | 0.094776 | 0.086966 | 305.503 | 0 | Sites 806/807 assumed to be near equilibrium | 305.503 | 96.5028 | 71.8062 | Square root of the sum of the squared individual pCO2 uncertainties (δpCO2_Temperature, δpCO2_Salinity, δpCO2_δ11Bsw, δpCO2_δ11Bcarbonate, δpCO2_Alkalinity) | S,T,d11Bcalcite, Alk, d11Bsw | NA | NA | NA | 1573.398 | 55.9192 | 54.8262 | 4.5908 | 0.68249 | 0.65751 | 3.1534 | 0.47096 | 0.45217 | Scenario 2A- L02/Caves2016 | 3.49 | Gothmann et al. (2015) Mg/Ca ratio | 25.8851
boron isotopes | Guillermic | 2022 | 10.5194/cp-18-183-2022 | 9258.597 | NA | NA | 447.6451 | 166.444 | 115.3784 | Maxence Guillermic | maxence.guillermic@gmail.com | Guillermic, M., Misra, S., Eagle, R., & Tripati, A. (2022). Atmospheric CO2 estimates for the Miocene to Pleistocene based on foraminiferal δ11B at Ocean Drilling Program Sites 806 and 807 in the Western Equatorial Pacific. Climate of the Past, 18(2), 183-207. | 10.5194/cp-18-183-2022 | ODP 806 | B | 35 | 5 | 30 | 32 | 320.3 mbsf | 320.3 mcd | NA | Pacific Ocean | 0.3185 | 159.3615 | NA | NA | -2519.9 | NA | NA | none | 9258.597 | NA | NA | NA | Good correspondance with LR04 | Fourth polynomial regression-based biostratigraphy from Lear et al. (2015) | NA | NA | NA | NA | NA | NA | NA | NA | Trilobatus sacculifer | 300-400 | ~75 | 1.5-3 | Barker et al., 2003 | microsublimation | MC-ICP-MS | 14.6723 | 1 | NA | 14.6723 | For single replicate, error is calculated based on the reproducibility of AE121 standards on a particular session and is given in 2SD. For duplicates, error is the square root of the sum of the squared errors for each replicates. | 0.356 | 0.83 | None applied | NA | -1.3267 | None | NA | Guillermic et al. 2020 | the intercept of the original equation has been adjusted for a presumed dissolution effect using shell weight data from Hönisch and Hemming (2004), where intercept = offset-4.09 and offset =21.76 - (0.06522*Shell weight (µg) + 17.38) | 16.079 | normal distribution | 0.42891 | includes only the analytical uncertainty of d11B_calcite, not the calibration uncertainty | none | 125 | none applied | none applied | 31.3971 | propagated error including uncertainties on S, Mg/Ca | 0.87456 | 0.87456 | 4.0627 | 4.0627 | set value | 0.02 | 0.02 | Temperature T. sacculifer (°C) = [LN(Mg/Ca test*1.05*Mg/Ca^H swt0 / Mg/Ca^H swt)-0.054*(S-35)+0.24]/0.062 + 0.36 * C + 2 (See eq. S6 in supplemental material of Guillermic et al. 2022, https://doi.org/10.5194/cp-18-183-2022) | Derived from Gray and Evans. (2019) | Approach of O’Brien et al. (2014) | Fourth polynomial equation from Sosdian et al., (2020) derived from calcite veins (Coggon et al., 2010; Rausch et al., 2013), fluid inclusions (Brennan et al., 2013; Horita et al., 2002), echinoderms (Dickson, 2002), and larger benthic foraminifera (Evans et al., 2018). | Gray and Evans. (2019) | Dekens et al. 2002 | none | NA | NA | NA | NA | NA | NA | NA | 35.3785 | set value | 1 | Derived from Relative sea level (RSL) from Stap et al. (2017, https://doi.pangaea.de/10.1594/PANGAEA.880772), S=Smodern/3800*(3800+RSL) | see column FR for Mg/Ca ratio of seawater | NA | NA | NA | see column FR for Mg/Ca ratio of seawater | NA | NA | NA | modern | NA | NA | NA | 437.1773 | B/Salinity relationship (Lee et al. 2010) | NA | Lee et al . 2010 | 38.6043 | uniform distribution | 1 | Greenop et al. (2017) | Dickson et al., 1990, no [Mg] or [Ca] corrections | Millero, 1995 | 1.0272 | none applied | none applied | Klochko et al. (2006) | none applied | none applied | CO2sys.v.2.3 excel (Pierrot et al., 2016) | NA | Lueker et al. 2000 | Lueker et al. 2000 | Dickson et al. 1990 | NA | NA | Total Alkalinity | TA was derived by interpolation of Caves et al., 2016 record to the ages of the samples. | Caves et al. 2016 | 1916.2405 | set value | 175 | 175 | NA | NA | NA | NA | 7.899 | total scale | 0.11472 | 0.10159 | 427.737 | 0 | Sites 806/807 assumed to be near equilibrium | 427.737 | 159.0441 | 110.2458 | Square root of the sum of the squared individual pCO2 uncertainties (δpCO2_Temperature, δpCO2_Salinity, δpCO2_δ11Bsw, δpCO2_δ11Bcarbonate, δpCO2_Alkalinity) | S,T,d11Bcalcite, Alk, d11Bsw | NA | NA | NA | 1650.417 | 57.8235 | 56.0789 | 3.5911 | 0.68821 | 0.66788 | 2.4526 | 0.47141 | 0.45654 | Scenario 2A- L02/Caves2016 | 3.47 | Gothmann et al. (2015) Mg/Ca ratio | 24.7887
boron isotopes | Guillermic | 2022 | 10.5194/cp-18-183-2022 | 9494.5515 | NA | NA | 385.9647 | 131.0943 | 91.9826 | Maxence Guillermic | maxence.guillermic@gmail.com | Guillermic, M., Misra, S., Eagle, R., & Tripati, A. (2022). Atmospheric CO2 estimates for the Miocene to Pleistocene based on foraminiferal δ11B at Ocean Drilling Program Sites 806 and 807 in the Western Equatorial Pacific. Climate of the Past, 18(2), 183-207. | 10.5194/cp-18-183-2022 | ODP 806 | B | 36 | 1 | 32 | 34 | 330.03 mbsf | 330.03 mcd | NA | Pacific Ocean | 0.3185 | 159.3615 | NA | NA | -2519.9 | NA | NA | none | 9494.5515 | NA | NA | NA | Good correspondance with LR04 | Fourth polynomial regression-based biostratigraphy from Lear et al. (2015) | NA | NA | NA | NA | NA | NA | NA | NA | Trilobatus sacculifer | 300-400 | ~75 | 1.5-3 | Barker et al., 2003 | microsublimation | MC-ICP-MS | 15.3206 | 1 | NA | 15.3206 | For single replicate, error is calculated based on the reproducibility of AE121 standards on a particular session and is given in 2SD. For duplicates, error is the square root of the sum of the squared errors for each replicates. | 0.21811 | 0.83 | None applied | NA | -1.5626 | None | NA | Guillermic et al. 2020 | the intercept of the original equation has been adjusted for a presumed dissolution effect using shell weight data from Hönisch and Hemming (2004), where intercept = offset-4.09 and offset =21.76 - (0.06522*Shell weight (µg) + 17.38) | 16.5759 | normal distribution | 0.26278 | includes only the analytical uncertainty of d11B_calcite, not the calibration uncertainty | none | 125 | none applied | none applied | 30.6446 | propagated error including uncertainties on S, Mg/Ca | 0.87491 | 0.87491 | 3.8764 | 3.8764 | set value | 0.02 | 0.02 | Temperature T. sacculifer (°C) = [LN(Mg/Ca test*1.05*Mg/Ca^H swt0 / Mg/Ca^H swt)-0.054*(S-35)+0.24]/0.062 + 0.36 * C + 2 (See eq. S6 in supplemental material of Guillermic et al. 2022, https://doi.org/10.5194/cp-18-183-2022) | Derived from Gray and Evans. (2019) | Approach of O’Brien et al. (2014) | Fourth polynomial equation from Sosdian et al., (2020) derived from calcite veins (Coggon et al., 2010; Rausch et al., 2013), fluid inclusions (Brennan et al., 2013; Horita et al., 2002), echinoderms (Dickson, 2002), and larger benthic foraminifera (Evans et al., 2018). | Gray and Evans. (2019) | Dekens et al. 2002 | none | NA | NA | NA | NA | NA | NA | NA | 35.4216 | set value | 1 | Derived from Relative sea level (RSL) from Stap et al. (2017, https://doi.pangaea.de/10.1594/PANGAEA.880772), S=Smodern/3800*(3800+RSL) | see column FR for Mg/Ca ratio of seawater | NA | NA | NA | see column FR for Mg/Ca ratio of seawater | NA | NA | NA | modern | NA | NA | NA | 437.71 | B/Salinity relationship (Lee et al. 2010) | NA | Lee et al . 2010 | 38.5271 | uniform distribution | 1 | Greenop et al. (2017) | Dickson et al., 1990, no [Mg] or [Ca] corrections | Millero, 1995 | 1.0272 | none applied | none applied | Klochko et al. (2006) | none applied | none applied | CO2sys.v.2.3 excel (Pierrot et al., 2016) | NA | Lueker et al. 2000 | Lueker et al. 2000 | Dickson et al. 1990 | NA | NA | Total Alkalinity | TA was derived by interpolation of Caves et al., 2016 record to the ages of the samples. | Caves et al. 2016 | 1911.6012 | set value | 175 | 175 | NA | NA | NA | NA | 7.9496 | total scale | 0.10416 | 0.092189 | 369.52 | 0 | Sites 806/807 assumed to be near equilibrium | 369.52 | 125.5121 | 88.0621 | Square root of the sum of the squared individual pCO2 uncertainties (δpCO2_Temperature, δpCO2_Salinity, δpCO2_δ11Bsw, δpCO2_δ11Bcarbonate, δpCO2_Alkalinity) | S,T,d11Bcalcite, Alk, d11Bsw | NA | NA | NA | 1624.712 | 54.6628 | 53.2078 | 3.818 | 0.65115 | 0.63015 | 2.601 | 0.44518 | 0.42972 | Scenario 2A- L02/Caves2016 | 3.44 | Gothmann et al. (2015) Mg/Ca ratio | 28.4057
boron isotopes | Guillermic | 2022 | 10.5194/cp-18-183-2022 | 11693.0465 | NA | NA | 431.0389 | 158.1056 | 110.5321 | Maxence Guillermic | maxence.guillermic@gmail.com | Guillermic, M., Misra, S., Eagle, R., & Tripati, A. (2022). Atmospheric CO2 estimates for the Miocene to Pleistocene based on foraminiferal δ11B at Ocean Drilling Program Sites 806 and 807 in the Western Equatorial Pacific. Climate of the Past, 18(2), 183-207. | 10.5194/cp-18-183-2022 | ODP 806 | B | 44 | 5 | 34 | 36 | 413.54 mbsf | 413.54 mcd | NA | Pacific Ocean | 0.3185 | 159.3615 | NA | NA | -2519.9 | NA | NA | none | 11693.0465 | NA | NA | NA | Good correspondance with LR04 | Fourth polynomial regression-based biostratigraphy from Lear et al. (2015) | NA | NA | NA | NA | NA | NA | NA | NA | Trilobatus sacculifer | 300-400 | ~75 | 1.5-3 | Barker et al., 2003 | microsublimation | MC-ICP-MS | 14.9288 | 1 | NA | 14.9288 | For single replicate, error is calculated based on the reproducibility of AE121 standards on a particular session and is given in 2SD. For duplicates, error is the square root of the sum of the squared errors for each replicates. | 0.356 | 0.83 | None applied | NA | -1.3927 | None | NA | Guillermic et al. 2020 | the intercept of the original equation has been adjusted for a presumed dissolution effect using shell weight data from Hönisch and Hemming (2004), where intercept = offset-4.09 and offset =21.76 - (0.06522*Shell weight (µg) + 17.38) | 16.3085 | normal distribution | 0.42891 | includes only the analytical uncertainty of d11B_calcite, not the calibration uncertainty | none | 125 | none applied | none applied | 34.3545 | propagated error including uncertainties on S, Mg/Ca | 0.87366 | 0.87366 | 4.6985 | 4.6985 | set value | 0.02 | 0.02 | Temperature T. sacculifer (°C) = [LN(Mg/Ca test*1.05*Mg/Ca^H swt0 / Mg/Ca^H swt)-0.054*(S-35)+0.24]/0.062 + 0.36 * C + 2 (See eq. S6 in supplemental material of Guillermic et al. 2022, https://doi.org/10.5194/cp-18-183-2022) | Derived from Gray and Evans. (2019) | Approach of O’Brien et al. (2014) | Fourth polynomial equation from Sosdian et al., (2020) derived from calcite veins (Coggon et al., 2010; Rausch et al., 2013), fluid inclusions (Brennan et al., 2013; Horita et al., 2002), echinoderms (Dickson, 2002), and larger benthic foraminifera (Evans et al., 2018). | Gray and Evans. (2019) | Dekens et al. 2002 | none | NA | NA | NA | NA | NA | NA | NA | 35.1663 | set value | 1 | Derived from Relative sea level (RSL) from Stap et al. (2017, https://doi.pangaea.de/10.1594/PANGAEA.880772), S=Smodern/3800*(3800+RSL) | see column FR for Mg/Ca ratio of seawater | NA | NA | NA | see column FR for Mg/Ca ratio of seawater | NA | NA | NA | modern | NA | NA | NA | 434.5553 | B/Salinity relationship (Lee et al. 2010) | NA | Lee et al . 2010 | 38.0279 | uniform distribution | 1 | Greenop et al. (2017) | Dickson et al., 1990, no [Mg] or [Ca] corrections | Millero, 1995 | 1.0272 | none applied | none applied | Klochko et al. (2006) | none applied | none applied | CO2sys.v.2.3 excel (Pierrot et al., 2016) | NA | Lueker et al. 2000 | Lueker et al. 2000 | Dickson et al. 1990 | NA | NA | Total Alkalinity | TA was derived by interpolation of Caves et al., 2016 record to the ages of the samples. | Caves et al. 2016 | 1759.9844 | set value | 175 | 175 | NA | NA | NA | NA | 7.8819 | total scale | 0.11204 | 0.099681 | 408.402 | 0 | Sites 806/807 assumed to be near equilibrium | 408.402 | 149.8066 | 104.7258 | Square root of the sum of the squared individual pCO2 uncertainties (δpCO2_Temperature, δpCO2_Salinity, δpCO2_δ11Bsw, δpCO2_δ11Bcarbonate, δpCO2_Alkalinity) | S,T,d11Bcalcite, Alk, d11Bsw | NA | NA | NA | 1496.599 | 55.0277 | 53.4199 | 3.5 | 0.64483 | 0.62258 | 2.4151 | 0.44642 | 0.42999 | Scenario 2A- L02/Caves2016 | 3.27 | Gothmann et al. (2015) Mg/Ca ratio | 25.8006
boron isotopes | Guillermic | 2022 | 10.5194/cp-18-183-2022 | 12074.3292 | NA | NA | 459.2865 | 168.324 | 114.5417 | Maxence Guillermic | maxence.guillermic@gmail.com | Guillermic, M., Misra, S., Eagle, R., & Tripati, A. (2022). Atmospheric CO2 estimates for the Miocene to Pleistocene based on foraminiferal δ11B at Ocean Drilling Program Sites 806 and 807 in the Western Equatorial Pacific. Climate of the Past, 18(2), 183-207. | 10.5194/cp-18-183-2022 | ODP 806 | B | 46 | 1 | 33 | 35 | 426.84 mbsf | 426.84 mcd | NA | Pacific Ocean | 0.3185 | 159.3615 | NA | NA | -2519.9 | NA | NA | none | 12074.3292 | NA | NA | NA | Good correspondance with LR04 | Fourth polynomial regression-based biostratigraphy from Lear et al. (2015) | NA | NA | NA | NA | NA | NA | NA | NA | Trilobatus sacculifer | 300-400 | ~75 | 1.5-3 | Barker et al., 2003 | microsublimation | MC-ICP-MS | 14.5149 | 1 | NA | 14.5149 | For single replicate, error is calculated based on the reproducibility of AE121 standards on a particular session and is given in 2SD. For duplicates, error is the square root of the sum of the squared errors for each replicates. | 0.21811 | 0.83 | None applied | NA | -1.0671 | None | NA | Guillermic et al. 2020 | the intercept of the original equation has been adjusted for a presumed dissolution effect using shell weight data from Hönisch and Hemming (2004), where intercept = offset-4.09 and offset =21.76 - (0.06522*Shell weight (µg) + 17.38) | 16.2021 | normal distribution | 0.26278 | includes only the analytical uncertainty of d11B_calcite, not the calibration uncertainty | none | 125 | none applied | none applied | 35.1258 | propagated error including uncertainties on S, Mg/Ca | 0.87347 | 0.87347 | 4.87 | 4.87 | set value | 0.02 | 0.02 | Temperature T. sacculifer (°C) = [LN(Mg/Ca test*1.05*Mg/Ca^H swt0 / Mg/Ca^H swt)-0.054*(S-35)+0.24]/0.062 + 0.36 * C + 2 (See eq. S6 in supplemental material of Guillermic et al. 2022, https://doi.org/10.5194/cp-18-183-2022) | Derived from Gray and Evans. (2019) | Approach of O’Brien et al. (2014) | Fourth polynomial equation from Sosdian et al., (2020) derived from calcite veins (Coggon et al., 2010; Rausch et al., 2013), fluid inclusions (Brennan et al., 2013; Horita et al., 2002), echinoderms (Dickson, 2002), and larger benthic foraminifera (Evans et al., 2018). | Gray and Evans. (2019) | Dekens et al. 2002 | none | NA | NA | NA | NA | NA | NA | NA | 35.0201 | set value | 1 | Derived from Relative sea level (RSL) from Stap et al. (2017, https://doi.pangaea.de/10.1594/PANGAEA.880772), S=Smodern/3800*(3800+RSL) | see column FR for Mg/Ca ratio of seawater | NA | NA | NA | see column FR for Mg/Ca ratio of seawater | NA | NA | NA | modern | NA | NA | NA | 432.749 | B/Salinity relationship (Lee et al. 2010) | NA | Lee et al . 2010 | 38.0004 | uniform distribution | 1 | Greenop et al. (2017) | Dickson et al., 1990, no [Mg] or [Ca] corrections | Millero, 1995 | 1.0272 | none applied | none applied | Klochko et al. (2006) | none applied | none applied | CO2sys.v.2.3 excel (Pierrot et al., 2016) | NA | Lueker et al. 2000 | Lueker et al. 2000 | Dickson et al. 1990 | NA | NA | Total Alkalinity | TA was derived by interpolation of Caves et al., 2016 record to the ages of the samples. | Caves et al. 2016 | 1732.6239 | set value | 175 | 175 | NA | NA | NA | NA | 7.8546 | total scale | 0.11204 | 0.097669 | 434.111 | 0 | Sites 806/807 assumed to be near equilibrium | 434.111 | 159.1009 | 108.2617 | Square root of the sum of the squared individual pCO2 uncertainties (δpCO2_Temperature, δpCO2_Salinity, δpCO2_δ11Bsw, δpCO2_δ11Bcarbonate, δpCO2_Alkalinity) | S,T,d11Bcalcite, Alk, d11Bsw | NA | NA | NA | 1480.815 | 53.0487 | 51.3218 | 3.3635 | 0.61937 | 0.59688 | 2.327 | 0.42996 | 0.41335 | Scenario 2A- L02/Caves2016 | 3.26 | Gothmann et al. (2015) Mg/Ca ratio | 20.8083
boron isotopes | Guillermic | 2022 | 10.5194/cp-18-183-2022 | 12249.1361 | NA | NA | 477.0833 | 184.0568 | 122.2649 | Maxence Guillermic | maxence.guillermic@gmail.com | Guillermic, M., Misra, S., Eagle, R., & Tripati, A. (2022). Atmospheric CO2 estimates for the Miocene to Pleistocene based on foraminiferal δ11B at Ocean Drilling Program Sites 806 and 807 in the Western Equatorial Pacific. Climate of the Past, 18(2), 183-207. | 10.5194/cp-18-183-2022 | ODP 806 | B | 46 | 5 | 33 | 35 | 432.84 mbsf | 432.84 mcd | NA | Pacific Ocean | 0.3185 | 159.3615 | NA | NA | -2519.9 | NA | NA | none | 12249.1361 | NA | NA | NA | Good correspondance with LR04 | Fourth polynomial regression-based biostratigraphy from Lear et al. (2015) | NA | NA | NA | NA | NA | NA | NA | NA | Trilobatus sacculifer | 300-400 | ~75 | 1.5-3 | Barker et al., 2003 | microsublimation | MC-ICP-MS | 14.9725 | 1 | NA | 14.9725 | For single replicate, error is calculated based on the reproducibility of AE121 standards on a particular session and is given in 2SD. For duplicates, error is the square root of the sum of the squared errors for each replicates. | 0.21811 | 0.83 | None applied | NA | -1.8526 | None | NA | Guillermic et al. 2020 | the intercept of the original equation has been adjusted for a presumed dissolution effect using shell weight data from Hönisch and Hemming (2004), where intercept = offset-4.09 and offset =21.76 - (0.06522*Shell weight (µg) + 17.38) | 15.8072 | normal distribution | 0.26278 | includes only the analytical uncertainty of d11B_calcite, not the calibration uncertainty | none | 125 | none applied | none applied | 33.4779 | propagated error including uncertainties on S, Mg/Ca | 0.87395 | 0.87395 | 4.4636 | 4.4636 | set value | 0.02 | 0.02 | Temperature T. sacculifer (°C) = [LN(Mg/Ca test*1.05*Mg/Ca^H swt0 / Mg/Ca^H swt)-0.054*(S-35)+0.24]/0.062 + 0.36 * C + 2 (See eq. S6 in supplemental material of Guillermic et al. 2022, https://doi.org/10.5194/cp-18-183-2022) | Derived from Gray and Evans. (2019) | Approach of O’Brien et al. (2014) | Fourth polynomial equation from Sosdian et al., (2020) derived from calcite veins (Coggon et al., 2010; Rausch et al., 2013), fluid inclusions (Brennan et al., 2013; Horita et al., 2002), echinoderms (Dickson, 2002), and larger benthic foraminifera (Evans et al., 2018). | Gray and Evans. (2019) | Dekens et al. 2002 | none | NA | NA | NA | NA | NA | NA | NA | 35.3332 | set value | 1 | Derived from Relative sea level (RSL) from Stap et al. (2017, https://doi.pangaea.de/10.1594/PANGAEA.880772), S=Smodern/3800*(3800+RSL) | see column FR for Mg/Ca ratio of seawater | NA | NA | NA | see column FR for Mg/Ca ratio of seawater | NA | NA | NA | modern | NA | NA | NA | 436.617 | B/Salinity relationship (Lee et al. 2010) | NA | Lee et al . 2010 | 37.9878 | uniform distribution | 1 | Greenop et al. (2017) | Dickson et al., 1990, no [Mg] or [Ca] corrections | Millero, 1995 | 1.0272 | none applied | none applied | Klochko et al. (2006) | none applied | none applied | CO2sys.v.2.3 excel (Pierrot et al., 2016) | NA | Lueker et al. 2000 | Lueker et al. 2000 | Dickson et al. 1990 | NA | NA | Total Alkalinity | TA was derived by interpolation of Caves et al., 2016 record to the ages of the samples. | Caves et al. 2016 | 1718.7613 | set value | 175 | 175 | NA | NA | NA | NA | 7.8368 | total scale | 0.11862 | 0.1021 | 453.225 | 0 | Sites 806/807 assumed to be near equilibrium | 453.225 | 174.8548 | 116.1488 | Square root of the sum of the squared individual pCO2 uncertainties (δpCO2_Temperature, δpCO2_Salinity, δpCO2_δ11Bsw, δpCO2_δ11Bcarbonate, δpCO2_Alkalinity) | S,T,d11Bcalcite, Alk, d11Bsw | NA | NA | NA | 1486.354 | 53.1524 | 51.1991 | 3.0689 | 0.60617 | 0.58555 | 2.1115 | 0.41827 | 0.4032 | Scenario 2A- L02/Caves2016 | 3.26 | Gothmann et al. (2015) Mg/Ca ratio | 32.8516
boron isotopes | Guillermic | 2022 | 10.5194/cp-18-183-2022 | 12443.3958 | NA | NA | 463.9615 | 180.9296 | 123.1707 | Maxence Guillermic | maxence.guillermic@gmail.com | Guillermic, M., Misra, S., Eagle, R., & Tripati, A. (2022). Atmospheric CO2 estimates for the Miocene to Pleistocene based on foraminiferal δ11B at Ocean Drilling Program Sites 806 and 807 in the Western Equatorial Pacific. Climate of the Past, 18(2), 183-207. | 10.5194/cp-18-183-2022 | ODP 806 | B | 47 | 3 | 34 | 36 | 439.44 mbsf | 439.44 mcd | NA | Pacific Ocean | 0.3185 | 159.3615 | NA | NA | -2519.9 | NA | NA | none | 12443.3958 | NA | NA | NA | Good correspondance with LR04 | Fourth polynomial regression-based biostratigraphy from Lear et al. (2015) | NA | NA | NA | NA | NA | NA | NA | NA | Trilobatus sacculifer | 300-400 | ~75 | 1.5-3 | Barker et al., 2003 | microsublimation | MC-ICP-MS | 14.7202 | 1 | NA | 14.7202 | For single replicate, error is calculated based on the reproducibility of AE121 standards on a particular session and is given in 2SD. For duplicates, error is the square root of the sum of the squared errors for each replicates. | 0.356 | 0.83 | None applied | NA | -1.561 | None | NA | Guillermic et al. 2020 | the intercept of the original equation has been adjusted for a presumed dissolution effect using shell weight data from Hönisch and Hemming (2004), where intercept = offset-4.09 and offset =21.76 - (0.06522*Shell weight (µg) + 17.38) | 15.8543 | normal distribution | 0.42891 | includes only the analytical uncertainty of d11B_calcite, not the calibration uncertainty | none | 125 | none applied | none applied | 34.1046 | propagated error including uncertainties on S, Mg/Ca | 0.87373 | 0.87373 | 4.6368 | 4.6368 | set value | 0.02 | 0.02 | Temperature T. sacculifer (°C) = [LN(Mg/Ca test*1.05*Mg/Ca^H swt0 / Mg/Ca^H swt)-0.054*(S-35)+0.24]/0.062 + 0.36 * C + 2 (See eq. S6 in supplemental material of Guillermic et al. 2022, https://doi.org/10.5194/cp-18-183-2022) | Derived from Gray and Evans. (2019) | Approach of O’Brien et al. (2014) | Fourth polynomial equation from Sosdian et al., (2020) derived from calcite veins (Coggon et al., 2010; Rausch et al., 2013), fluid inclusions (Brennan et al., 2013; Horita et al., 2002), echinoderms (Dickson, 2002), and larger benthic foraminifera (Evans et al., 2018). | Gray and Evans. (2019) | Dekens et al. 2002 | none | NA | NA | NA | NA | NA | NA | NA | 35.3566 | set value | 1 | Derived from Relative sea level (RSL) from Stap et al. (2017, https://doi.pangaea.de/10.1594/PANGAEA.880772), S=Smodern/3800*(3800+RSL) | see column FR for Mg/Ca ratio of seawater | NA | NA | NA | see column FR for Mg/Ca ratio of seawater | NA | NA | NA | modern | NA | NA | NA | 436.9069 | B/Salinity relationship (Lee et al. 2010) | NA | Lee et al . 2010 | 37.9812 | uniform distribution | 1 | Greenop et al. (2017) | Dickson et al., 1990, no [Mg] or [Ca] corrections | Millero, 1995 | 1.0272 | none applied | none applied | Klochko et al. (2006) | none applied | none applied | CO2sys.v.2.3 excel (Pierrot et al., 2016) | NA | Lueker et al. 2000 | Lueker et al. 2000 | Dickson et al. 1990 | NA | NA | Total Alkalinity | TA was derived by interpolation of Caves et al., 2016 record to the ages of the samples. | Caves et al. 2016 | 1700.7643 | set value | 175 | 175 | NA | NA | NA | NA | 7.8428 | total scale | 0.11959 | 0.10505 | 439.935 | 0 | Sites 806/807 assumed to be near equilibrium | 439.935 | 171.5617 | 116.7918 | Square root of the sum of the squared individual pCO2 uncertainties (δpCO2_Temperature, δpCO2_Salinity, δpCO2_δ11Bsw, δpCO2_δ11Bcarbonate, δpCO2_Alkalinity) | S,T,d11Bcalcite, Alk, d11Bsw | NA | NA | NA | 1462.596 | 54.6416 | 52.7868 | 3.1313 | 0.62387 | 0.60278 | 2.1595 | 0.43147 | 0.41602 | Scenario 2A- L02/Caves2016 | 3.25 | Gothmann et al. (2015) Mg/Ca ratio | 28.3815
boron isotopes | Guillermic | 2022 | 10.5194/cp-18-183-2022 | 12687.5681 | NA | NA | 260.9374 | 79.271 | 59.4008 | Maxence Guillermic | maxence.guillermic@gmail.com | Guillermic, M., Misra, S., Eagle, R., & Tripati, A. (2022). Atmospheric CO2 estimates for the Miocene to Pleistocene based on foraminiferal δ11B at Ocean Drilling Program Sites 806 and 807 in the Western Equatorial Pacific. Climate of the Past, 18(2), 183-207. | 10.5194/cp-18-183-2022 | ODP 806 | B | 48 | 2 | 34 | 36 | 447.64 mbsf | 447.64 mcd | NA | Pacific Ocean | 0.3185 | 159.3615 | NA | NA | -2519.9 | NA | NA | none | 12687.5681 | NA | NA | NA | Good correspondance with LR04 | Fourth polynomial regression-based biostratigraphy from Lear et al. (2015) | NA | NA | NA | NA | NA | NA | NA | NA | Trilobatus sacculifer | 300-400 | ~75 | 1.5-3 | Barker et al., 2003 | microsublimation | MC-ICP-MS | 16.3986 | 1 | NA | 16.3986 | For single replicate, error is calculated based on the reproducibility of AE121 standards on a particular session and is given in 2SD. For duplicates, error is the square root of the sum of the squared errors for each replicates. | 0.2898 | 0.83 | None applied | NA | -1.64 | None | NA | Guillermic et al. 2020 | the intercept of the original equation has been adjusted for a presumed dissolution effect using shell weight data from Hönisch and Hemming (2004), where intercept = offset-4.09 and offset =21.76 - (0.06522*Shell weight (µg) + 17.38) | 17.7815 | normal distribution | 0.34915 | includes only the analytical uncertainty of d11B_calcite, not the calibration uncertainty | none | 125 | none applied | none applied | 34.1715 | propagated error including uncertainties on S, Mg/Ca | 0.87385 | 0.87385 | 4.5368 | 4.5368 | set value | 0.02 | 0.02 | Temperature T. sacculifer (°C) = [LN(Mg/Ca test*1.05*Mg/Ca^H swt0 / Mg/Ca^H swt)-0.054*(S-35)+0.24]/0.062 + 0.36 * C + 2 (See eq. S6 in supplemental material of Guillermic et al. 2022, https://doi.org/10.5194/cp-18-183-2022) | Derived from Gray and Evans. (2019) | Approach of O’Brien et al. (2014) | Fourth polynomial equation from Sosdian et al., (2020) derived from calcite veins (Coggon et al., 2010; Rausch et al., 2013), fluid inclusions (Brennan et al., 2013; Horita et al., 2002), echinoderms (Dickson, 2002), and larger benthic foraminifera (Evans et al., 2018). | Gray and Evans. (2019) | Dekens et al. 2002 | none | NA | NA | NA | NA | NA | NA | NA | 34.9242 | set value | 1 | Derived from Relative sea level (RSL) from Stap et al. (2017, https://doi.pangaea.de/10.1594/PANGAEA.880772), S=Smodern/3800*(3800+RSL) | see column FR for Mg/Ca ratio of seawater | NA | NA | NA | see column FR for Mg/Ca ratio of seawater | NA | NA | NA | modern | NA | NA | NA | 431.5628 | B/Salinity relationship (Lee et al. 2010) | NA | Lee et al . 2010 | 37.9742 | uniform distribution | 1 | Greenop et al. (2017) | Dickson et al., 1990, no [Mg] or [Ca] corrections | Millero, 1995 | 1.0272 | none applied | none applied | Klochko et al. (2006) | none applied | none applied | CO2sys.v.2.3 excel (Pierrot et al., 2016) | NA | Lueker et al. 2000 | Lueker et al. 2000 | Dickson et al. 1990 | NA | NA | Total Alkalinity | TA was derived by interpolation of Caves et al., 2016 record to the ages of the samples. | Caves et al. 2016 | 1672.1878 | set value | 175 | 175 | NA | NA | NA | NA | 8.0334 | total scale | 0.089617 | 0.082398 | 247.371 | 0 | Sites 806/807 assumed to be near equilibrium | 247.371 | 75.1569 | 56.3121 | Square root of the sum of the squared individual pCO2 uncertainties (δpCO2_Temperature, δpCO2_Salinity, δpCO2_δ11Bsw, δpCO2_δ11Bcarbonate, δpCO2_Alkalinity) | S,T,d11Bcalcite, Alk, d11Bsw | NA | NA | NA | 1340.102 | 49.7217 | 48.8251 | 4.2161 | 0.57309 | 0.54789 | 2.906 | 0.39714 | 0.37812 | Scenario 2A- L02/Caves2016 | 3.24 | Gothmann et al. (2015) Mg/Ca ratio | 29.5916
boron isotopes | Guillermic | 2022 | 10.5194/cp-18-183-2022 | 12823.1641 | NA | NA | 373.489 | 132.6019 | 92.0259 | Maxence Guillermic | maxence.guillermic@gmail.com | Guillermic, M., Misra, S., Eagle, R., & Tripati, A. (2022). Atmospheric CO2 estimates for the Miocene to Pleistocene based on foraminiferal δ11B at Ocean Drilling Program Sites 806 and 807 in the Western Equatorial Pacific. Climate of the Past, 18(2), 183-207. | 10.5194/cp-18-183-2022 | ODP 806 | B | 48 | 5 | 34 | 36 | 452.15 mbsf | 452.15 mcd | NA | Pacific Ocean | 0.3185 | 159.3615 | NA | NA | -2519.9 | NA | NA | none | 12823.1641 | NA | NA | NA | Good correspondance with LR04 | Fourth polynomial regression-based biostratigraphy from Lear et al. (2015) | NA | NA | NA | NA | NA | NA | NA | NA | Trilobatus sacculifer | 300-400 | ~75 | 1.5-3 | Barker et al., 2003 | microsublimation | MC-ICP-MS | 14.8642 | 1 | NA | 14.8642 | For single replicate, error is calculated based on the reproducibility of AE121 standards on a particular session and is given in 2SD. For duplicates, error is the square root of the sum of the squared errors for each replicates. | 0.24988 | 0.83 | None applied | NA | -1.4527 | None | NA | Guillermic et al. 2020 | the intercept of the original equation has been adjusted for a presumed dissolution effect using shell weight data from Hönisch and Hemming (2004), where intercept = offset-4.09 and offset =21.76 - (0.06522*Shell weight (µg) + 17.38) | 16.1585 | normal distribution | 0.30106 | includes only the analytical uncertainty of d11B_calcite, not the calibration uncertainty | none | 125 | none applied | none applied | 32.4167 | propagated error including uncertainties on S, Mg/Ca | 0.87445 | 0.87445 | 4.1291 | 4.1291 | set value | 0.02 | 0.02 | Temperature T. sacculifer (°C) = [LN(Mg/Ca test*1.05*Mg/Ca^H swt0 / Mg/Ca^H swt)-0.054*(S-35)+0.24]/0.062 + 0.36 * C + 2 (See eq. S6 in supplemental material of Guillermic et al. 2022, https://doi.org/10.5194/cp-18-183-2022) | Derived from Gray and Evans. (2019) | Approach of O’Brien et al. (2014) | Fourth polynomial equation from Sosdian et al., (2020) derived from calcite veins (Coggon et al., 2010; Rausch et al., 2013), fluid inclusions (Brennan et al., 2013; Horita et al., 2002), echinoderms (Dickson, 2002), and larger benthic foraminifera (Evans et al., 2018). | Gray and Evans. (2019) | Dekens et al. 2002 | none | NA | NA | NA | NA | NA | NA | NA | 35.2218 | set value | 1 | Derived from Relative sea level (RSL) from Stap et al. (2017, https://doi.pangaea.de/10.1594/PANGAEA.880772), S=Smodern/3800*(3800+RSL) | see column FR for Mg/Ca ratio of seawater | NA | NA | NA | see column FR for Mg/Ca ratio of seawater | NA | NA | NA | modern | NA | NA | NA | 435.241 | B/Salinity relationship (Lee et al. 2010) | NA | Lee et al . 2010 | 37.9703 | uniform distribution | 1 | Greenop et al. (2017) | Dickson et al., 1990, no [Mg] or [Ca] corrections | Millero, 1995 | 1.0272 | none applied | none applied | Klochko et al. (2006) | none applied | none applied | CO2sys.v.2.3 excel (Pierrot et al., 2016) | NA | Lueker et al. 2000 | Lueker et al. 2000 | Dickson et al. 1990 | NA | NA | Total Alkalinity | TA was derived by interpolation of Caves et al., 2016 record to the ages of the samples. | Caves et al. 2016 | 1658.217 | set value | 175 | 175 | NA | NA | NA | NA | 7.9092 | total scale | 0.10833 | 0.095466 | 355.891 | 0 | Sites 806/807 assumed to be near equilibrium | 355.891 | 126.357 | 87.6892 | Square root of the sum of the squared individual pCO2 uncertainties (δpCO2_Temperature, δpCO2_Salinity, δpCO2_δ11Bsw, δpCO2_δ11Bcarbonate, δpCO2_Alkalinity) | S,T,d11Bcalcite, Alk, d11Bsw | NA | NA | NA | 1404.529 | 50.6798 | 49.2215 | 3.2363 | 0.57263 | 0.55198 | 2.2177 | 0.39374 | 0.37861 | Scenario 2A- L02/Caves2016 | 3.23 | Gothmann et al. (2015) Mg/Ca ratio | 26.7207
boron isotopes | Guillermic | 2022 | 10.5194/cp-18-183-2022 | 13227.5985 | NA | NA | 551.9405 | 245.5472 | 157.4173 | Maxence Guillermic | maxence.guillermic@gmail.com | Guillermic, M., Misra, S., Eagle, R., & Tripati, A. (2022). Atmospheric CO2 estimates for the Miocene to Pleistocene based on foraminiferal δ11B at Ocean Drilling Program Sites 806 and 807 in the Western Equatorial Pacific. Climate of the Past, 18(2), 183-207. | 10.5194/cp-18-183-2022 | ODP 806 | B | 50 | 2 | 32 | 34 | 465.43 mbsf | 465.43 mcd | NA | Pacific Ocean | 0.3185 | 159.3615 | NA | NA | -2519.9 | NA | NA | none | 13227.5985 | NA | NA | NA | Good correspondance with LR04 | Fourth polynomial regression-based biostratigraphy from Lear et al. (2015) | NA | NA | NA | NA | NA | NA | NA | NA | Trilobatus sacculifer | 300-400 | ~75 | 1.5-3 | Barker et al., 2003 | microsublimation | MC-ICP-MS | 13.8485 | 1 | NA | 13.8485 | For single replicate, error is calculated based on the reproducibility of AE121 standards on a particular session and is given in 2SD. For duplicates, error is the square root of the sum of the squared errors for each replicates. | 0.356 | 0.83 | None applied | NA | -1.3844 | None | NA | Guillermic et al. 2020 | the intercept of the original equation has been adjusted for a presumed dissolution effect using shell weight data from Hönisch and Hemming (2004), where intercept = offset-4.09 and offset =21.76 - (0.06522*Shell weight (µg) + 17.38) | 15.017 | normal distribution | 0.42891 | includes only the analytical uncertainty of d11B_calcite, not the calibration uncertainty | none | 125 | none applied | none applied | 34.1189 | propagated error including uncertainties on S, Mg/Ca | 0.87391 | 0.87391 | 4.492 | 4.492 | set value | 0.02 | 0.02 | Temperature T. sacculifer (°C) = [LN(Mg/Ca test*1.05*Mg/Ca^H swt0 / Mg/Ca^H swt)-0.054*(S-35)+0.24]/0.062 + 0.36 * C + 2 (See eq. S6 in supplemental material of Guillermic et al. 2022, https://doi.org/10.5194/cp-18-183-2022) | Derived from Gray and Evans. (2019) | Approach of O’Brien et al. (2014) | Fourth polynomial equation from Sosdian et al., (2020) derived from calcite veins (Coggon et al., 2010; Rausch et al., 2013), fluid inclusions (Brennan et al., 2013; Horita et al., 2002), echinoderms (Dickson, 2002), and larger benthic foraminifera (Evans et al., 2018). | Gray and Evans. (2019) | Dekens et al. 2002 | none | NA | NA | NA | NA | NA | NA | NA | 34.9063 | set value | 1 | Derived from Relative sea level (RSL) from Stap et al. (2017, https://doi.pangaea.de/10.1594/PANGAEA.880772), S=Smodern/3800*(3800+RSL) | see column FR for Mg/Ca ratio of seawater | NA | NA | NA | see column FR for Mg/Ca ratio of seawater | NA | NA | NA | modern | NA | NA | NA | 431.3419 | B/Salinity relationship (Lee et al. 2010) | NA | Lee et al . 2010 | 37.9593 | uniform distribution | 1 | Greenop et al. (2017) | Dickson et al., 1990, no [Mg] or [Ca] corrections | Millero, 1995 | 1.0272 | none applied | none applied | Klochko et al. (2006) | none applied | none applied | CO2sys.v.2.3 excel (Pierrot et al., 2016) | NA | Lueker et al. 2000 | Lueker et al. 2000 | Dickson et al. 1990 | NA | NA | Total Alkalinity | TA was derived by interpolation of Caves et al., 2016 record to the ages of the samples. | Caves et al. 2016 | 1628.1003 | set value | 175 | 175 | NA | NA | NA | NA | 7.7661 | total scale | 0.13716 | 0.11709 | 523.328 | 0 | Sites 806/807 assumed to be near equilibrium | 523.328 | 232.8167 | 149.2564 | Square root of the sum of the squared individual pCO2 uncertainties (δpCO2_Temperature, δpCO2_Salinity, δpCO2_δ11Bsw, δpCO2_δ11Bcarbonate, δpCO2_Alkalinity) | S,T,d11Bcalcite, Alk, d11Bsw | NA | NA | NA | 1432.702 | 54.7597 | 52.2449 | 2.5986 | 0.60658 | 0.5874 | 1.7907 | 0.41892 | 0.40506 | Scenario 2A- L02/Caves2016 | 3.21 | Gothmann et al. (2015) Mg/Ca ratio | 25.673
boron isotopes | Guillermic | 2022 | 10.5194/cp-18-183-2022 | 13526.7079 | NA | NA | 515.0635 | 219.256 | 139.1363 | Maxence Guillermic | maxence.guillermic@gmail.com | Guillermic, M., Misra, S., Eagle, R., & Tripati, A. (2022). Atmospheric CO2 estimates for the Miocene to Pleistocene based on foraminiferal δ11B at Ocean Drilling Program Sites 806 and 807 in the Western Equatorial Pacific. Climate of the Past, 18(2), 183-207. | 10.5194/cp-18-183-2022 | ODP 806 | B | 51 | 2 | 29 | 31 | 475.1 mbsf | 475.1 mcd | NA | Pacific Ocean | 0.3185 | 159.3615 | NA | NA | -2519.9 | NA | NA | none | 13526.7079 | NA | NA | NA | Good correspondance with LR04 | Fourth polynomial regression-based biostratigraphy from Lear et al. (2015) | NA | NA | NA | NA | NA | NA | NA | NA | Trilobatus sacculifer | 300-400 | ~75 | 1.5-3 | Barker et al., 2003 | microsublimation | MC-ICP-MS | 14.093 | 1 | NA | 14.093 | For single replicate, error is calculated based on the reproducibility of AE121 standards on a particular session and is given in 2SD. For duplicates, error is the square root of the sum of the squared errors for each replicates. | 0.21811 | 0.83 | None applied | NA | -1.4801 | None | NA | Guillermic et al. 2020 | the intercept of the original equation has been adjusted for a presumed dissolution effect using shell weight data from Hönisch and Hemming (2004), where intercept = offset-4.09 and offset =21.76 - (0.06522*Shell weight (µg) + 17.38) | 15.1963 | normal distribution | 0.26278 | includes only the analytical uncertainty of d11B_calcite, not the calibration uncertainty | none | 125 | none applied | none applied | 33.0661 | propagated error including uncertainties on S, Mg/Ca | 0.87425 | 0.87425 | 4.2539 | 4.2539 | set value | 0.02 | 0.02 | Temperature T. sacculifer (°C) = [LN(Mg/Ca test*1.05*Mg/Ca^H swt0 / Mg/Ca^H swt)-0.054*(S-35)+0.24]/0.062 + 0.36 * C + 2 (See eq. S6 in supplemental material of Guillermic et al. 2022, https://doi.org/10.5194/cp-18-183-2022) | Derived from Gray and Evans. (2019) | Approach of O’Brien et al. (2014) | Fourth polynomial equation from Sosdian et al., (2020) derived from calcite veins (Coggon et al., 2010; Rausch et al., 2013), fluid inclusions (Brennan et al., 2013; Horita et al., 2002), echinoderms (Dickson, 2002), and larger benthic foraminifera (Evans et al., 2018). | Gray and Evans. (2019) | Dekens et al. 2002 | none | NA | NA | NA | NA | NA | NA | NA | 35.1647 | set value | 1 | Derived from Relative sea level (RSL) from Stap et al. (2017, https://doi.pangaea.de/10.1594/PANGAEA.880772), S=Smodern/3800*(3800+RSL) | see column FR for Mg/Ca ratio of seawater | NA | NA | NA | see column FR for Mg/Ca ratio of seawater | NA | NA | NA | modern | NA | NA | NA | 434.5357 | B/Salinity relationship (Lee et al. 2010) | NA | Lee et al . 2010 | 37.9511 | uniform distribution | 1 | Greenop et al. (2017) | Dickson et al., 1990, no [Mg] or [Ca] corrections | Millero, 1995 | 1.0272 | none applied | none applied | Klochko et al. (2006) | none applied | none applied | CO2sys.v.2.3 excel (Pierrot et al., 2016) | NA | Lueker et al. 2000 | Lueker et al. 2000 | Dickson et al. 1990 | NA | NA | Total Alkalinity | TA was derived by interpolation of Caves et al., 2016 record to the ages of the samples. | Caves et al. 2016 | 1608.7254 | set value | 175 | 175 | NA | NA | NA | NA | 7.7849 | total scale | 0.13121 | 0.11032 | 489.891 | 0 | Sites 806/807 assumed to be near equilibrium | 489.891 | 208.5407 | 132.3346 | Square root of the sum of the squared individual pCO2 uncertainties (δpCO2_Temperature, δpCO2_Salinity, δpCO2_δ11Bsw, δpCO2_δ11Bcarbonate, δpCO2_Alkalinity) | S,T,d11Bcalcite, Alk, d11Bsw | NA | NA | NA | 1411.71 | 51.9723 | 49.5994 | 2.5679 | 0.56803 | 0.54921 | 1.7636 | 0.39104 | 0.37746 | Scenario 2A- L02/Caves2016 | 3.2 | Gothmann et al. (2015) Mg/Ca ratio | 27.1408
boron isotopes | Guillermic | 2022 | 10.5194/cp-18-183-2022 | 13818.1038 | NA | NA | 503.578 | 203.0076 | 133.417 | Maxence Guillermic | maxence.guillermic@gmail.com | Guillermic, M., Misra, S., Eagle, R., & Tripati, A. (2022). Atmospheric CO2 estimates for the Miocene to Pleistocene based on foraminiferal δ11B at Ocean Drilling Program Sites 806 and 807 in the Western Equatorial Pacific. Climate of the Past, 18(2), 183-207. | 10.5194/cp-18-183-2022 | ODP 806 | B | 52 | 2 | 31 | 33 | 484.41 mbsf | 484.41 mcd | NA | Pacific Ocean | 0.3185 | 159.3615 | NA | NA | -2519.9 | NA | NA | none | 13818.1038 | NA | NA | NA | Good correspondance with LR04 | Fourth polynomial regression-based biostratigraphy from Lear et al. (2015) | NA | NA | NA | NA | NA | NA | NA | NA | Trilobatus sacculifer | 300-400 | ~75 | 1.5-3 | Barker et al., 2003 | microsublimation | MC-ICP-MS | 14.5414 | 1 | NA | 14.5414 | For single replicate, error is calculated based on the reproducibility of AE121 standards on a particular session and is given in 2SD. For duplicates, error is the square root of the sum of the squared errors for each replicates. | 0.25708 | 0.83 | None applied | NA | -1.5675 | None | NA | Guillermic et al. 2020 | the intercept of the original equation has been adjusted for a presumed dissolution effect using shell weight data from Hönisch and Hemming (2004), where intercept = offset-4.09 and offset =21.76 - (0.06522*Shell weight (µg) + 17.38) | 15.6312 | normal distribution | 0.30974 | includes only the analytical uncertainty of d11B_calcite, not the calibration uncertainty | none | 125 | none applied | none applied | 35.7632 | propagated error including uncertainties on S, Mg/Ca | 0.8734 | 0.8734 | 4.9444 | 4.9444 | set value | 0.02 | 0.02 | Temperature T. sacculifer (°C) = [LN(Mg/Ca test*1.05*Mg/Ca^H swt0 / Mg/Ca^H swt)-0.054*(S-35)+0.24]/0.062 + 0.36 * C + 2 (See eq. S6 in supplemental material of Guillermic et al. 2022, https://doi.org/10.5194/cp-18-183-2022) | Derived from Gray and Evans. (2019) | Approach of O’Brien et al. (2014) | Fourth polynomial equation from Sosdian et al., (2020) derived from calcite veins (Coggon et al., 2010; Rausch et al., 2013), fluid inclusions (Brennan et al., 2013; Horita et al., 2002), echinoderms (Dickson, 2002), and larger benthic foraminifera (Evans et al., 2018). | Gray and Evans. (2019) | Dekens et al. 2002 | none | NA | NA | NA | NA | NA | NA | NA | 34.9099 | set value | 1 | Derived from Relative sea level (RSL) from Stap et al. (2017, https://doi.pangaea.de/10.1594/PANGAEA.880772), S=Smodern/3800*(3800+RSL) | see column FR for Mg/Ca ratio of seawater | NA | NA | NA | see column FR for Mg/Ca ratio of seawater | NA | NA | NA | modern | NA | NA | NA | 431.3868 | B/Salinity relationship (Lee et al. 2010) | NA | Lee et al . 2010 | 37.94 | uniform distribution | 1 | Greenop et al. (2017) | Dickson et al., 1990, no [Mg] or [Ca] corrections | Millero, 1995 | 1.0272 | none applied | none applied | Klochko et al. (2006) | none applied | none applied | CO2sys.v.2.3 excel (Pierrot et al., 2016) | NA | Lueker et al. 2000 | Lueker et al. 2000 | Dickson et al. 1990 | NA | NA | Total Alkalinity | TA was derived by interpolation of Caves et al., 2016 record to the ages of the samples. | Caves et al. 2016 | 1603.347 | set value | 175 | 175 | NA | NA | NA | NA | 7.7939 | total scale | 0.12356 | 0.10597 | 474.986 | 0 | Sites 806/807 assumed to be near equilibrium | 474.986 | 191.4829 | 125.8406 | Square root of the sum of the squared individual pCO2 uncertainties (δpCO2_Temperature, δpCO2_Salinity, δpCO2_δ11Bsw, δpCO2_δ11Bcarbonate, δpCO2_Alkalinity) | S,T,d11Bcalcite, Alk, d11Bsw | NA | NA | NA | 1387.553 | 52.0821 | 50.0248 | 2.8407 | 0.58482 | 0.56361 | 1.9696 | 0.40664 | 0.39112 | Scenario 2A- L02/Caves2016 | 3.19 | Gothmann et al. (2015) Mg/Ca ratio | 28.4802
boron isotopes | Guillermic | 2022 | 10.5194/cp-18-183-2022 | 13913.6233 | NA | NA | 531.1401 | 218.7095 | 142.1198 | Maxence Guillermic | maxence.guillermic@gmail.com | Guillermic, M., Misra, S., Eagle, R., & Tripati, A. (2022). Atmospheric CO2 estimates for the Miocene to Pleistocene based on foraminiferal δ11B at Ocean Drilling Program Sites 806 and 807 in the Western Equatorial Pacific. Climate of the Past, 18(2), 183-207. | 10.5194/cp-18-183-2022 | ODP 806 | B | 52 | 4 | 33 | 35 | 487.44 mbsf | 487.44 mcd | NA | Pacific Ocean | 0.3185 | 159.3615 | NA | NA | -2519.9 | NA | NA | none | 13913.6233 | NA | NA | NA | Good correspondance with LR04 | Fourth polynomial regression-based biostratigraphy from Lear et al. (2015) | NA | NA | NA | NA | NA | NA | NA | NA | Trilobatus sacculifer | 300-400 | ~75 | 1.5-3 | Barker et al., 2003 | microsublimation | MC-ICP-MS | 14.5716 | 1 | NA | 14.5716 | For single replicate, error is calculated based on the reproducibility of AE121 standards on a particular session and is given in 2SD. For duplicates, error is the square root of the sum of the squared errors for each replicates. | 0.24988 | 0.83 | None applied | NA | -1.6673 | None | NA | Guillermic et al. 2020 | the intercept of the original equation has been adjusted for a presumed dissolution effect using shell weight data from Hönisch and Hemming (2004), where intercept = offset-4.09 and offset =21.76 - (0.06522*Shell weight (µg) + 17.38) | 15.5474 | normal distribution | 0.30106 | includes only the analytical uncertainty of d11B_calcite, not the calibration uncertainty | none | 125 | none applied | none applied | 36.1278 | propagated error including uncertainties on S, Mg/Ca | 0.87329 | 0.87329 | 5.0605 | 5.0605 | set value | 0.02 | 0.02 | Temperature T. sacculifer (°C) = [LN(Mg/Ca test*1.05*Mg/Ca^H swt0 / Mg/Ca^H swt)-0.054*(S-35)+0.24]/0.062 + 0.36 * C + 2 (See eq. S6 in supplemental material of Guillermic et al. 2022, https://doi.org/10.5194/cp-18-183-2022) | Derived from Gray and Evans. (2019) | Approach of O’Brien et al. (2014) | Fourth polynomial equation from Sosdian et al., (2020) derived from calcite veins (Coggon et al., 2010; Rausch et al., 2013), fluid inclusions (Brennan et al., 2013; Horita et al., 2002), echinoderms (Dickson, 2002), and larger benthic foraminifera (Evans et al., 2018). | Gray and Evans. (2019) | Dekens et al. 2002 | none | NA | NA | NA | NA | NA | NA | NA | 34.9394 | set value | 1 | Derived from Relative sea level (RSL) from Stap et al. (2017, https://doi.pangaea.de/10.1594/PANGAEA.880772), S=Smodern/3800*(3800+RSL) | see column FR for Mg/Ca ratio of seawater | NA | NA | NA | see column FR for Mg/Ca ratio of seawater | NA | NA | NA | modern | NA | NA | NA | 431.7515 | B/Salinity relationship (Lee et al. 2010) | NA | Lee et al . 2010 | 37.9364 | uniform distribution | 1 | Greenop et al. (2017) | Dickson et al., 1990, no [Mg] or [Ca] corrections | Millero, 1995 | 1.0272 | none applied | none applied | Klochko et al. (2006) | none applied | none applied | CO2sys.v.2.3 excel (Pierrot et al., 2016) | NA | Lueker et al. 2000 | Lueker et al. 2000 | Dickson et al. 1990 | NA | NA | Total Alkalinity | TA was derived by interpolation of Caves et al., 2016 record to the ages of the samples. | Caves et al. 2016 | 1608.3079 | set value | 175 | 175 | NA | NA | NA | NA | 7.7763 | total scale | 0.12629 | 0.10766 | 500.374 | 0 | Sites 806/807 assumed to be near equilibrium | 500.374 | 206.0418 | 133.8858 | Square root of the sum of the squared individual pCO2 uncertainties (δpCO2_Temperature, δpCO2_Salinity, δpCO2_δ11Bsw, δpCO2_δ11Bcarbonate, δpCO2_Alkalinity) | S,T,d11Bcalcite, Alk, d11Bsw | NA | NA | NA | 1397.443 | 52.5676 | 50.3655 | 2.7957 | 0.58996 | 0.56865 | 1.9413 | 0.41076 | 0.39517 | Scenario 2A- L02/Caves2016 | 3.19 | Gothmann et al. (2015) Mg/Ca ratio | 30.0105
boron isotopes | Guillermic | 2022 | 10.5194/cp-18-183-2022 | 15060.683 | NA | NA | 768.5195 | 401.6735 | 233.9356 | Maxence Guillermic | maxence.guillermic@gmail.com | Guillermic, M., Misra, S., Eagle, R., & Tripati, A. (2022). Atmospheric CO2 estimates for the Miocene to Pleistocene based on foraminiferal δ11B at Ocean Drilling Program Sites 806 and 807 in the Western Equatorial Pacific. Climate of the Past, 18(2), 183-207. | 10.5194/cp-18-183-2022 | ODP 806 | B | 56 | 2 | 35 | 37 | 523.15 mbsf | 523.15 mcd | NA | Pacific Ocean | 0.3185 | 159.3615 | NA | NA | -2519.9 | NA | NA | none | 15060.683 | NA | NA | NA | Good correspondance with LR04 | Fourth polynomial regression-based biostratigraphy from Lear et al. (2015) | NA | NA | NA | NA | NA | NA | NA | NA | Trilobatus sacculifer | 300-400 | ~75 | 1.5-3 | Barker et al., 2003 | microsublimation | MC-ICP-MS | 13.5243 | 1 | NA | 13.5243 | For single replicate, error is calculated based on the reproducibility of AE121 standards on a particular session and is given in 2SD. For duplicates, error is the square root of the sum of the squared errors for each replicates. | 0.2898 | 0.83 | None applied | NA | -1.4644 | None | NA | Guillermic et al. 2020 | the intercept of the original equation has been adjusted for a presumed dissolution effect using shell weight data from Hönisch and Hemming (2004), where intercept = offset-4.09 and offset =21.76 - (0.06522*Shell weight (µg) + 17.38) | 14.5301 | normal distribution | 0.34915 | includes only the analytical uncertainty of d11B_calcite, not the calibration uncertainty | none | 125 | none applied | none applied | 35.5145 | propagated error including uncertainties on S, Mg/Ca | 0.87358 | 0.87358 | 4.7641 | 4.7641 | set value | 0.02 | 0.02 | Temperature T. sacculifer (°C) = [LN(Mg/Ca test*1.05*Mg/Ca^H swt0 / Mg/Ca^H swt)-0.054*(S-35)+0.24]/0.062 + 0.36 * C + 2 (See eq. S6 in supplemental material of Guillermic et al. 2022, https://doi.org/10.5194/cp-18-183-2022) | Derived from Gray and Evans. (2019) | Approach of O’Brien et al. (2014) | Fourth polynomial equation from Sosdian et al., (2020) derived from calcite veins (Coggon et al., 2010; Rausch et al., 2013), fluid inclusions (Brennan et al., 2013; Horita et al., 2002), echinoderms (Dickson, 2002), and larger benthic foraminifera (Evans et al., 2018). | Gray and Evans. (2019) | Dekens et al. 2002 | none | NA | NA | NA | NA | NA | NA | NA | 34.7453 | set value | 1 | Derived from Relative sea level (RSL) from Stap et al. (2017, https://doi.pangaea.de/10.1594/PANGAEA.880772), S=Smodern/3800*(3800+RSL) | see column FR for Mg/Ca ratio of seawater | NA | NA | NA | see column FR for Mg/Ca ratio of seawater | NA | NA | NA | modern | NA | NA | NA | 429.3527 | B/Salinity relationship (Lee et al. 2010) | NA | Lee et al . 2010 | 37.8926 | uniform distribution | 1 | Greenop et al. (2017) | Dickson et al., 1990, no [Mg] or [Ca] corrections | Millero, 1995 | 1.0272 | none applied | none applied | Klochko et al. (2006) | none applied | none applied | CO2sys.v.2.3 excel (Pierrot et al., 2016) | NA | Lueker et al. 2000 | Lueker et al. 2000 | Dickson et al. 1990 | NA | NA | Total Alkalinity | TA was derived by interpolation of Caves et al., 2016 record to the ages of the samples. | Caves et al. 2016 | 1686.6011 | set value | 175 | 175 | NA | NA | NA | NA | 7.6605 | total scale | 0.16079 | 0.1302 | 725.475 | 0 | Sites 806/807 assumed to be near equilibrium | 725.475 | 379.1701 | 220.8323 | Square root of the sum of the squared individual pCO2 uncertainties (δpCO2_Temperature, δpCO2_Salinity, δpCO2_δ11Bsw, δpCO2_δ11Bcarbonate, δpCO2_Alkalinity) | S,T,d11Bcalcite, Alk, d11Bsw | NA | NA | NA | 1523.251 | 58.7358 | 54.5727 | 2.3198 | 0.63986 | 0.62082 | 1.6064 | 0.44384 | 0.43016 | Scenario 2A- L02/Caves2016 | 3.13 | Gothmann et al. (2015) Mg/Ca ratio | 26.8991
boron isotopes | Guillermic | 2022 | 10.5194/cp-18-183-2022 | 15688.7108 | NA | NA | 565.6412 | 233.4648 | 150.1678 | Maxence Guillermic | maxence.guillermic@gmail.com | Guillermic, M., Misra, S., Eagle, R., & Tripati, A. (2022). Atmospheric CO2 estimates for the Miocene to Pleistocene based on foraminiferal δ11B at Ocean Drilling Program Sites 806 and 807 in the Western Equatorial Pacific. Climate of the Past, 18(2), 183-207. | 10.5194/cp-18-183-2022 | ODP 806 | B | 58 | 2 | 33 | 35 | 542.33 mbsf | 542.33 mcd | NA | Pacific Ocean | 0.3185 | 159.3615 | NA | NA | -2519.9 | NA | NA | none | 15688.7108 | NA | NA | NA | Good correspondance with LR04 | Fourth polynomial regression-based biostratigraphy from Lear et al. (2015) | NA | NA | NA | NA | NA | NA | NA | NA | Trilobatus sacculifer | 300-400 | ~75 | 1.5-3 | Barker et al., 2003 | microsublimation | MC-ICP-MS | 14.4662 | 1 | NA | 14.4662 | For single replicate, error is calculated based on the reproducibility of AE121 standards on a particular session and is given in 2SD. For duplicates, error is the square root of the sum of the squared errors for each replicates. | 0.20925 | 0.83 | None applied | NA | -1.6689 | None | NA | Guillermic et al. 2020 | the intercept of the original equation has been adjusted for a presumed dissolution effect using shell weight data from Hönisch and Hemming (2004), where intercept = offset-4.09 and offset =21.76 - (0.06522*Shell weight (µg) + 17.38) | 15.4184 | normal distribution | 0.25211 | includes only the analytical uncertainty of d11B_calcite, not the calibration uncertainty | none | 125 | none applied | none applied | 35.954 | propagated error including uncertainties on S, Mg/Ca | 0.87348 | 0.87348 | 4.8631 | 4.8631 | set value | 0.02 | 0.02 | Temperature T. sacculifer (°C) = [LN(Mg/Ca test*1.05*Mg/Ca^H swt0 / Mg/Ca^H swt)-0.054*(S-35)+0.24]/0.062 + 0.36 * C + 2 (See eq. S6 in supplemental material of Guillermic et al. 2022, https://doi.org/10.5194/cp-18-183-2022) | Derived from Gray and Evans. (2019) | Approach of O’Brien et al. (2014) | Fourth polynomial equation from Sosdian et al., (2020) derived from calcite veins (Coggon et al., 2010; Rausch et al., 2013), fluid inclusions (Brennan et al., 2013; Horita et al., 2002), echinoderms (Dickson, 2002), and larger benthic foraminifera (Evans et al., 2018). | Gray and Evans. (2019) | Dekens et al. 2002 | none | NA | NA | NA | NA | NA | NA | NA | 34.7397 | set value | 1 | Derived from Relative sea level (RSL) from Stap et al. (2017, https://doi.pangaea.de/10.1594/PANGAEA.880772), S=Smodern/3800*(3800+RSL) | see column FR for Mg/Ca ratio of seawater | NA | NA | NA | see column FR for Mg/Ca ratio of seawater | NA | NA | NA | modern | NA | NA | NA | 429.2836 | B/Salinity relationship (Lee et al. 2010) | NA | Lee et al . 2010 | 37.8687 | uniform distribution | 1 | Greenop et al. (2017) | Dickson et al., 1990, no [Mg] or [Ca] corrections | Millero, 1995 | 1.0272 | none applied | none applied | Klochko et al. (2006) | none applied | none applied | CO2sys.v.2.3 excel (Pierrot et al., 2016) | NA | Lueker et al. 2000 | Lueker et al. 2000 | Dickson et al. 1990 | NA | NA | Total Alkalinity | TA was derived by interpolation of Caves et al., 2016 record to the ages of the samples. | Caves et al. 2016 | 1687.0741 | set value | 175 | 175 | NA | NA | NA | NA | 7.7725 | total scale | 0.12695 | 0.10748 | 533.184 | 0 | Sites 806/807 assumed to be near equilibrium | 533.184 | 220.0685 | 141.549 | Square root of the sum of the squared individual pCO2 uncertainties (δpCO2_Temperature, δpCO2_Salinity, δpCO2_δ11Bsw, δpCO2_δ11Bcarbonate, δpCO2_Alkalinity) | S,T,d11Bcalcite, Alk, d11Bsw | NA | NA | NA | 1474.018 | 53.8259 | 51.4807 | 2.9 | 0.61725 | 0.59593 | 2.0115 | 0.4293 | 0.4137 | Scenario 2A- L02/Caves2016 | 3.1 | Gothmann et al. (2015) Mg/Ca ratio | 30.0356
boron isotopes | Guillermic | 2022 | 10.5194/cp-18-183-2022 | 9.84 | NA | NA | 223.3527 | 58.7731 | 45.669 | Maxence Guillermic | maxence.guillermic@gmail.com | Guillermic, M., Misra, S., Eagle, R., & Tripati, A. (2022). Atmospheric CO2 estimates for the Miocene to Pleistocene based on foraminiferal δ11B at Ocean Drilling Program Sites 806 and 807 in the Western Equatorial Pacific. Climate of the Past, 18(2), 183-207. | 10.5194/cp-18-183-2022 | ODP 807 | A | 1 | 1 | 20 | 22 | 0.2 mbsf | 0.2 mcd | NA | Pacific Ocean | 3.607 | 156.6248 | NA | NA | -2803.8 | NA | NA | none | 9.84 | NA | NA | NA | Good correspondance with LR04 | Fourth polynomial regression-based biostratigraphy from Lear et al. (2015) | NA | NA | NA | NA | NA | NA | NA | NA | Trilobatus sacculifer | 300-400 | ~75 | 1.5-3 | Barker et al., 2003 | microsublimation | MC-ICP-MS | 18.38,18.17 | 2 | NA | 18.2758 | For single replicate, error is calculated based on the reproducibility of AE121 standards on a particular session and is given in 2SD. For duplicates, error is the square root of the sum of the squared errors for each replicates. | 0.14796 | 0.83 | None applied | NA | -1.0986 | None | NA | Guillermic et al. 2020 | the intercept of the original equation has been adjusted for a presumed dissolution effect using shell weight data from Hönisch and Hemming (2004), where intercept = offset-4.09 and offset =21.76 - (0.06522*Shell weight (µg) + 17.38) | 20.6954 | normal distribution | 0.17827 | includes only the analytical uncertainty of d11B_calcite, not the calibration uncertainty | none | 125 | none applied | none applied | 30.5108 | propagated error including uncertainties on S, Mg/Ca | 0.87428 | 0.87428 | 4.2353 | 4.2353 | set value | 0.02 | 0.02 | Temperature T. sacculifer (°C) = [LN(Mg/Ca test*1.05*Mg/Ca^H swt0 / Mg/Ca^H swt)-0.054*(S-35)+0.24]/0.062 + 0.36 * C + 2 (See eq. S6 in supplemental material of Guillermic et al. 2022, https://doi.org/10.5194/cp-18-183-2022) | Derived from Gray and Evans. (2019) | Approach of O’Brien et al. (2014) | Fourth polynomial equation from Sosdian et al., (2020) derived from calcite veins (Coggon et al., 2010; Rausch et al., 2013), fluid inclusions (Brennan et al., 2013; Horita et al., 2002), echinoderms (Dickson, 2002), and larger benthic foraminifera (Evans et al., 2018). | Gray and Evans. (2019) | Dekens et al. 2002 | none | NA | NA | NA | NA | NA | NA | NA | 35.3166 | set value | 1 | Derived from Relative sea level (RSL) from Stap et al. (2017, https://doi.pangaea.de/10.1594/PANGAEA.880772), S=Smodern/3800*(3800+RSL) | see column FR for Mg/Ca ratio of seawater | NA | NA | NA | see column FR for Mg/Ca ratio of seawater | NA | NA | NA | modern | NA | NA | NA | 436.4127 | B/Salinity relationship (Lee et al. 2010) | NA | Lee et al . 2010 | 39.6313 | uniform distribution | 1 | Greenop et al. (2017) | Dickson et al., 1990, no [Mg] or [Ca] corrections | Millero, 1995 | 1.0272 | none applied | none applied | Klochko et al. (2006) | none applied | none applied | CO2sys.v.2.3 excel (Pierrot et al., 2016) | NA | Lueker et al. 2000 | Lueker et al. 2000 | Dickson et al. 1990 | NA | NA | Total Alkalinity | TA was derived by interpolation of Caves et al., 2016 record to the ages of the samples. | Caves et al. 2016 | 2266.4096 | set value | 175 | 175 | NA | NA | NA | NA | 8.1923 | total scale | 0.07641 | 0.071642 | 213.909 | 0 | Sites 806/807 assumed to be near equilibrium | 213.909 | 56.2961 | 43.7374 | Square root of the sum of the squared individual pCO2 uncertainties (δpCO2_Temperature, δpCO2_Salinity, δpCO2_δ11Bsw, δpCO2_δ11Bcarbonate, δpCO2_Alkalinity) | S,T,d11Bcalcite, Alk, d11Bsw | NA | NA | NA | 1779.493 | 57.6634 | 56.9331 | 6.7149 | 0.74335 | 0.71246 | 4.5716 | 0.50968 | 0.48583 | Scenario 2A- L02/Caves2016 | 5.6 | Gothmann et al. (2015) Mg/Ca ratio | 21.2913
boron isotopes | Guillermic | 2022 | 10.5194/cp-18-183-2022 | 14.2 | NA | NA | 191.2895 | 49.9433 | 39.6208 | Maxence Guillermic | maxence.guillermic@gmail.com | Guillermic, M., Misra, S., Eagle, R., & Tripati, A. (2022). Atmospheric CO2 estimates for the Miocene to Pleistocene based on foraminiferal δ11B at Ocean Drilling Program Sites 806 and 807 in the Western Equatorial Pacific. Climate of the Past, 18(2), 183-207. | 10.5194/cp-18-183-2022 | ODP 807 | A | 1 | 1 | 30 | 32 | 0.3 mbsf | 0.3 mcd | NA | Pacific Ocean | 3.607 | 156.6248 | NA | NA | -2803.8 | NA | NA | none | 14.2 | NA | NA | NA | Good correspondance with LR04 | Fourth polynomial regression-based biostratigraphy from Lear et al. (2015) | NA | NA | NA | NA | NA | NA | NA | NA | Trilobatus sacculifer | 300-400 | ~75 | 1.5-3 | Barker et al., 2003 | microsublimation | MC-ICP-MS | 18.7392 | 1 | NA | 18.7392 | For single replicate, error is calculated based on the reproducibility of AE121 standards on a particular session and is given in 2SD. For duplicates, error is the square root of the sum of the squared errors for each replicates. | 0.25708 | 0.83 | None applied | NA | -1.0029 | None | NA | Guillermic et al. 2020 | the intercept of the original equation has been adjusted for a presumed dissolution effect using shell weight data from Hönisch and Hemming (2004), where intercept = offset-4.09 and offset =21.76 - (0.06522*Shell weight (µg) + 17.38) | 21.3692 | normal distribution | 0.30974 | includes only the analytical uncertainty of d11B_calcite, not the calibration uncertainty | none | 125 | none applied | none applied | 30.4574 | propagated error including uncertainties on S, Mg/Ca | 0.87422 | 0.87422 | 4.2728 | 4.2728 | set value | 0.02 | 0.02 | Temperature T. sacculifer (°C) = [LN(Mg/Ca test*1.05*Mg/Ca^H swt0 / Mg/Ca^H swt)-0.054*(S-35)+0.24]/0.062 + 0.36 * C + 2 (See eq. S6 in supplemental material of Guillermic et al. 2022, https://doi.org/10.5194/cp-18-183-2022) | Derived from Gray and Evans. (2019) | Approach of O’Brien et al. (2014) | Fourth polynomial equation from Sosdian et al., (2020) derived from calcite veins (Coggon et al., 2010; Rausch et al., 2013), fluid inclusions (Brennan et al., 2013; Horita et al., 2002), echinoderms (Dickson, 2002), and larger benthic foraminifera (Evans et al., 2018). | Gray and Evans. (2019) | Dekens et al. 2002 | none | NA | NA | NA | NA | NA | NA | NA | 35.5422 | set value | 1 | Derived from Relative sea level (RSL) from Stap et al. (2017, https://doi.pangaea.de/10.1594/PANGAEA.880772), S=Smodern/3800*(3800+RSL) | see column FR for Mg/Ca ratio of seawater | NA | NA | NA | see column FR for Mg/Ca ratio of seawater | NA | NA | NA | modern | NA | NA | NA | 439.1997 | B/Salinity relationship (Lee et al. 2010) | NA | Lee et al . 2010 | 39.632 | uniform distribution | 1 | Greenop et al. (2017) | Dickson et al., 1990, no [Mg] or [Ca] corrections | Millero, 1995 | 1.0272 | none applied | none applied | Klochko et al. (2006) | none applied | none applied | CO2sys.v.2.3 excel (Pierrot et al., 2016) | NA | Lueker et al. 2000 | Lueker et al. 2000 | Dickson et al. 1990 | NA | NA | Total Alkalinity | TA was derived by interpolation of Caves et al., 2016 record to the ages of the samples. | Caves et al. 2016 | 2266.3644 | set value | 175 | 175 | NA | NA | NA | NA | 8.2403 | total scale | 0.074642 | 0.07086 | 183.227 | 0 | Sites 806/807 assumed to be near equilibrium | 183.227 | 47.8466 | 37.9504 | Square root of the sum of the squared individual pCO2 uncertainties (δpCO2_Temperature, δpCO2_Salinity, δpCO2_δ11Bsw, δpCO2_δ11Bcarbonate, δpCO2_Alkalinity) | S,T,d11Bcalcite, Alk, d11Bsw | NA | NA | NA | 1740.811 | 58.4793 | 57.8358 | 7.1861 | 0.74835 | 0.71603 | 4.8933 | 0.51347 | 0.48826 | Scenario 2A- L02/Caves2016 | 5.59 | Gothmann et al. (2015) Mg/Ca ratio | 19.823
boron isotopes | Guillermic | 2022 | 10.5194/cp-18-183-2022 | 46.59 | NA | NA | 158.3858 | 40.6147 | 32.4527 | Maxence Guillermic | maxence.guillermic@gmail.com | Guillermic, M., Misra, S., Eagle, R., & Tripati, A. (2022). Atmospheric CO2 estimates for the Miocene to Pleistocene based on foraminiferal δ11B at Ocean Drilling Program Sites 806 and 807 in the Western Equatorial Pacific. Climate of the Past, 18(2), 183-207. | 10.5194/cp-18-183-2022 | ODP 807 | A | 1 | 1 | 90 | 92 | 0.9 mbsf | 0.9 mcd | NA | Pacific Ocean | 3.607 | 156.6248 | NA | NA | -2803.8 | NA | NA | none | 46.59 | NA | NA | NA | Good correspondance with LR04 | Fourth polynomial regression-based biostratigraphy from Lear et al. (2015) | NA | NA | NA | NA | NA | NA | NA | NA | Trilobatus sacculifer | 300-400 | ~75 | 1.5-3 | Barker et al., 2003 | microsublimation | MC-ICP-MS | 19.0766 | 1 | NA | 19.0766 | For single replicate, error is calculated based on the reproducibility of AE121 standards on a particular session and is given in 2SD. For duplicates, error is the square root of the sum of the squared errors for each replicates. | 0.25708 | 0.83 | None applied | NA | -1.0439 | None | NA | Guillermic et al. 2020 | the intercept of the original equation has been adjusted for a presumed dissolution effect using shell weight data from Hönisch and Hemming (2004), where intercept = offset-4.09 and offset =21.76 - (0.06522*Shell weight (µg) + 17.38) | 21.7262 | normal distribution | 0.30974 | includes only the analytical uncertainty of d11B_calcite, not the calibration uncertainty | none | 125 | none applied | none applied | 27.0052 | propagated error including uncertainties on S, Mg/Ca | 0.8759 | 0.8759 | 3.4659 | 3.4659 | set value | 0.02 | 0.02 | Temperature T. sacculifer (°C) = [LN(Mg/Ca test*1.05*Mg/Ca^H swt0 / Mg/Ca^H swt)-0.054*(S-35)+0.24]/0.062 + 0.36 * C + 2 (See eq. S6 in supplemental material of Guillermic et al. 2022, https://doi.org/10.5194/cp-18-183-2022) | Derived from Gray and Evans. (2019) | Approach of O’Brien et al. (2014) | Fourth polynomial equation from Sosdian et al., (2020) derived from calcite veins (Coggon et al., 2010; Rausch et al., 2013), fluid inclusions (Brennan et al., 2013; Horita et al., 2002), echinoderms (Dickson, 2002), and larger benthic foraminifera (Evans et al., 2018). | Gray and Evans. (2019) | Dekens et al. 2002 | none | NA | NA | NA | NA | NA | NA | NA | 35.6369 | set value | 1 | Derived from Relative sea level (RSL) from Stap et al. (2017, https://doi.pangaea.de/10.1594/PANGAEA.880772), S=Smodern/3800*(3800+RSL) | see column FR for Mg/Ca ratio of seawater | NA | NA | NA | see column FR for Mg/Ca ratio of seawater | NA | NA | NA | modern | NA | NA | NA | 440.3704 | B/Salinity relationship (Lee et al. 2010) | NA | Lee et al . 2010 | 39.6363 | uniform distribution | 1 | Greenop et al. (2017) | Dickson et al., 1990, no [Mg] or [Ca] corrections | Millero, 1995 | 1.0272 | none applied | none applied | Klochko et al. (2006) | none applied | none applied | CO2sys.v.2.3 excel (Pierrot et al., 2016) | NA | Lueker et al. 2000 | Lueker et al. 2000 | Dickson et al. 1990 | NA | NA | Total Alkalinity | TA was derived by interpolation of Caves et al., 2016 record to the ages of the samples. | Caves et al. 2016 | 2266.0706 | set value | 175 | 175 | NA | NA | NA | NA | 8.3044 | total scale | 0.073171 | 0.069737 | 152.921 | 0 | Sites 806/807 assumed to be near equilibrium | 152.921 | 39.219 | 31.3324 | Square root of the sum of the squared individual pCO2 uncertainties (δpCO2_Temperature, δpCO2_Salinity, δpCO2_δ11Bsw, δpCO2_δ11Bcarbonate, δpCO2_Alkalinity) | S,T,d11Bcalcite, Alk, d11Bsw | NA | NA | NA | 1730.817 | 57.4667 | 56.9241 | 7.1621 | 0.72578 | 0.69582 | 4.8226 | 0.49232 | 0.46923 | Scenario 2A- L02/Caves2016 | 5.58 | Gothmann et al. (2015) Mg/Ca ratio | 20.4517
boron isotopes | Guillermic | 2022 | 10.5194/cp-18-183-2022 | 78.97 | NA | NA | 180.5623 | 47.4971 | 37.6527 | Maxence Guillermic | maxence.guillermic@gmail.com | Guillermic, M., Misra, S., Eagle, R., & Tripati, A. (2022). Atmospheric CO2 estimates for the Miocene to Pleistocene based on foraminiferal δ11B at Ocean Drilling Program Sites 806 and 807 in the Western Equatorial Pacific. Climate of the Past, 18(2), 183-207. | 10.5194/cp-18-183-2022 | ODP 807 | A | 1 | 2 | 0 | 2 | 1.5 mbsf | 1.5 mcd | NA | Pacific Ocean | 3.607 | 156.6248 | NA | NA | -2803.8 | NA | NA | none | 78.97 | NA | NA | NA | Good correspondance with LR04 | Fourth polynomial regression-based biostratigraphy from Lear et al. (2015) | NA | NA | NA | NA | NA | NA | NA | NA | Trilobatus sacculifer | 300-400 | ~75 | 1.5-3 | Barker et al., 2003 | microsublimation | MC-ICP-MS | 18.3564 | 1 | NA | 18.3564 | For single replicate, error is calculated based on the reproducibility of AE121 standards on a particular session and is given in 2SD. For duplicates, error is the square root of the sum of the squared errors for each replicates. | 0.2898 | 0.83 | None applied | NA | -0.79486 | None | NA | Guillermic et al. 2020 | the intercept of the original equation has been adjusted for a presumed dissolution effect using shell weight data from Hönisch and Hemming (2004), where intercept = offset-4.09 and offset =21.76 - (0.06522*Shell weight (µg) + 17.38) | 21.1585 | normal distribution | 0.34915 | includes only the analytical uncertainty of d11B_calcite, not the calibration uncertainty | none | 125 | none applied | none applied | 27.1692 | propagated error including uncertainties on S, Mg/Ca | 0.87596 | 0.87596 | 3.4435 | 3.4435 | set value | 0.02 | 0.02 | Temperature T. sacculifer (°C) = [LN(Mg/Ca test*1.05*Mg/Ca^H swt0 / Mg/Ca^H swt)-0.054*(S-35)+0.24]/0.062 + 0.36 * C + 2 (See eq. S6 in supplemental material of Guillermic et al. 2022, https://doi.org/10.5194/cp-18-183-2022) | Derived from Gray and Evans. (2019) | Approach of O’Brien et al. (2014) | Fourth polynomial equation from Sosdian et al., (2020) derived from calcite veins (Coggon et al., 2010; Rausch et al., 2013), fluid inclusions (Brennan et al., 2013; Horita et al., 2002), echinoderms (Dickson, 2002), and larger benthic foraminifera (Evans et al., 2018). | Gray and Evans. (2019) | Dekens et al. 2002 | none | NA | NA | NA | NA | NA | NA | NA | 35.3357 | set value | 1 | Derived from Relative sea level (RSL) from Stap et al. (2017, https://doi.pangaea.de/10.1594/PANGAEA.880772), S=Smodern/3800*(3800+RSL) | see column FR for Mg/Ca ratio of seawater | NA | NA | NA | see column FR for Mg/Ca ratio of seawater | NA | NA | NA | modern | NA | NA | NA | 436.6487 | B/Salinity relationship (Lee et al. 2010) | NA | Lee et al . 2010 | 39.6405 | uniform distribution | 1 | Greenop et al. (2017) | Dickson et al., 1990, no [Mg] or [Ca] corrections | Millero, 1995 | 1.0272 | none applied | none applied | Klochko et al. (2006) | none applied | none applied | CO2sys.v.2.3 excel (Pierrot et al., 2016) | NA | Lueker et al. 2000 | Lueker et al. 2000 | Dickson et al. 1990 | NA | NA | Total Alkalinity | TA was derived by interpolation of Caves et al., 2016 record to the ages of the samples. | Caves et al. 2016 | 2265.7768 | set value | 175 | 175 | NA | NA | NA | NA | 8.2643 | total scale | 0.076177 | 0.072197 | 174.271 | 0 | Sites 806/807 assumed to be near equilibrium | 174.271 | 45.8482 | 36.3404 | Square root of the sum of the squared individual pCO2 uncertainties (δpCO2_Temperature, δpCO2_Salinity, δpCO2_δ11Bsw, δpCO2_δ11Bcarbonate, δpCO2_Alkalinity) | S,T,d11Bcalcite, Alk, d11Bsw | NA | NA | NA | 1762.769 | 58.1521 | 57.5555 | 6.7899 | 0.74037 | 0.71201 | 4.5723 | 0.50191 | 0.48023 | Scenario 2A- L02/Caves2016 | 5.57 | Gothmann et al. (2015) Mg/Ca ratio | 16.6339
boron isotopes | Guillermic | 2022 | 10.5194/cp-18-183-2022 | 182.04 | NA | NA | 245.8673 | 69.7508 | 53.3456 | Maxence Guillermic | maxence.guillermic@gmail.com | Guillermic, M., Misra, S., Eagle, R., & Tripati, A. (2022). Atmospheric CO2 estimates for the Miocene to Pleistocene based on foraminiferal δ11B at Ocean Drilling Program Sites 806 and 807 in the Western Equatorial Pacific. Climate of the Past, 18(2), 183-207. | 10.5194/cp-18-183-2022 | ODP 807 | A | 1 | 3 | 0 | 2 | 3 mbsf | 3 mcd | NA | Pacific Ocean | 3.607 | 156.6248 | NA | NA | -2803.8 | NA | NA | none | 182.04 | NA | NA | NA | Good correspondance with LR04 | Fourth polynomial regression-based biostratigraphy from Lear et al. (2015) | NA | NA | NA | NA | NA | NA | NA | NA | Trilobatus sacculifer | 300-400 | ~75 | 1.5-3 | Barker et al., 2003 | microsublimation | MC-ICP-MS | 17.1279 | 1 | NA | 17.1279 | For single replicate, error is calculated based on the reproducibility of AE121 standards on a particular session and is given in 2SD. For duplicates, error is the square root of the sum of the squared errors for each replicates. | 0.2898 | 0.83 | None applied | NA | -0.80243 | None | NA | Guillermic et al. 2020 | the intercept of the original equation has been adjusted for a presumed dissolution effect using shell weight data from Hönisch and Hemming (2004), where intercept = offset-4.09 and offset =21.76 - (0.06522*Shell weight (µg) + 17.38) | 19.6692 | normal distribution | 0.34915 | includes only the analytical uncertainty of d11B_calcite, not the calibration uncertainty | none | 125 | none applied | none applied | 25.9715 | propagated error including uncertainties on S, Mg/Ca | 0.87655 | 0.87655 | 3.2555 | 3.2555 | set value | 0.02 | 0.02 | Temperature T. sacculifer (°C) = [LN(Mg/Ca test*1.05*Mg/Ca^H swt0 / Mg/Ca^H swt)-0.054*(S-35)+0.24]/0.062 + 0.36 * C + 2 (See eq. S6 in supplemental material of Guillermic et al. 2022, https://doi.org/10.5194/cp-18-183-2022) | Derived from Gray and Evans. (2019) | Approach of O’Brien et al. (2014) | Fourth polynomial equation from Sosdian et al., (2020) derived from calcite veins (Coggon et al., 2010; Rausch et al., 2013), fluid inclusions (Brennan et al., 2013; Horita et al., 2002), echinoderms (Dickson, 2002), and larger benthic foraminifera (Evans et al., 2018). | Gray and Evans. (2019) | Dekens et al. 2002 | none | NA | NA | NA | NA | NA | NA | NA | 35.6939 | set value | 1 | Derived from Relative sea level (RSL) from Stap et al. (2017, https://doi.pangaea.de/10.1594/PANGAEA.880772), S=Smodern/3800*(3800+RSL) | see column FR for Mg/Ca ratio of seawater | NA | NA | NA | see column FR for Mg/Ca ratio of seawater | NA | NA | NA | modern | NA | NA | NA | 441.0748 | B/Salinity relationship (Lee et al. 2010) | NA | Lee et al . 2010 | 39.6517 | uniform distribution | 1 | Greenop et al. (2017) | Dickson et al., 1990, no [Mg] or [Ca] corrections | Millero, 1995 | 1.0272 | none applied | none applied | Klochko et al. (2006) | none applied | none applied | CO2sys.v.2.3 excel (Pierrot et al., 2016) | NA | Lueker et al. 2000 | Lueker et al. 2000 | Dickson et al. 1990 | NA | NA | Total Alkalinity | TA was derived by interpolation of Caves et al., 2016 record to the ages of the samples. | Caves et al. 2016 | 2265.0084 | set value | 175 | 175 | NA | NA | NA | NA | 8.1644 | total scale | 0.085151 | 0.078965 | 237.885 | 0 | Sites 806/807 assumed to be near equilibrium | 237.885 | 67.4914 | 51.6124 | Square root of the sum of the squared individual pCO2 uncertainties (δpCO2_Temperature, δpCO2_Salinity, δpCO2_δ11Bsw, δpCO2_δ11Bcarbonate, δpCO2_Alkalinity) | S,T,d11Bcalcite, Alk, d11Bsw | NA | NA | NA | 1845.306 | 59.042 | 58.189 | 5.6498 | 0.74406 | 0.72051 | 3.7924 | 0.5019 | 0.48428 | Scenario 2A- L02/Caves2016 | 5.53 | Gothmann et al. (2015) Mg/Ca ratio | 16.75
boron isotopes | Guillermic | 2022 | 10.5194/cp-18-183-2022 | 227.2 | NA | NA | 259.5204 | 71.6419 | 54.6103 | Maxence Guillermic | maxence.guillermic@gmail.com | Guillermic, M., Misra, S., Eagle, R., & Tripati, A. (2022). Atmospheric CO2 estimates for the Miocene to Pleistocene based on foraminiferal δ11B at Ocean Drilling Program Sites 806 and 807 in the Western Equatorial Pacific. Climate of the Past, 18(2), 183-207. | 10.5194/cp-18-183-2022 | ODP 807 | A | 1 | 3 | 90 | 92 | 3.9 mbsf | 3.9 mcd | NA | Pacific Ocean | 3.607 | 156.6248 | NA | NA | -2803.8 | NA | NA | none | 227.2 | NA | NA | NA | Good correspondance with LR04 | Fourth polynomial regression-based biostratigraphy from Lear et al. (2015) | NA | NA | NA | NA | NA | NA | NA | NA | Trilobatus sacculifer | 300-400 | ~75 | 1.5-3 | Barker et al., 2003 | microsublimation | MC-ICP-MS | 17.75,17.53 | 2 | NA | 17.6412 | For single replicate, error is calculated based on the reproducibility of AE121 standards on a particular session and is given in 2SD. For duplicates, error is the square root of the sum of the squared errors for each replicates. | 0.18179 | 0.83 | None applied | NA | -1.159 | None | NA | Guillermic et al. 2020 | the intercept of the original equation has been adjusted for a presumed dissolution effect using shell weight data from Hönisch and Hemming (2004), where intercept = offset-4.09 and offset =21.76 - (0.06522*Shell weight (µg) + 17.38) | 19.8581 | normal distribution | 0.21902 | includes only the analytical uncertainty of d11B_calcite, not the calibration uncertainty | none | 125 | none applied | none applied | 29.0644 | propagated error including uncertainties on S, Mg/Ca | 0.87475 | 0.87475 | 3.9619 | 3.9619 | set value | 0.02 | 0.02 | Temperature T. sacculifer (°C) = [LN(Mg/Ca test*1.05*Mg/Ca^H swt0 / Mg/Ca^H swt)-0.054*(S-35)+0.24]/0.062 + 0.36 * C + 2 (See eq. S6 in supplemental material of Guillermic et al. 2022, https://doi.org/10.5194/cp-18-183-2022) | Derived from Gray and Evans. (2019) | Approach of O’Brien et al. (2014) | Fourth polynomial equation from Sosdian et al., (2020) derived from calcite veins (Coggon et al., 2010; Rausch et al., 2013), fluid inclusions (Brennan et al., 2013; Horita et al., 2002), echinoderms (Dickson, 2002), and larger benthic foraminifera (Evans et al., 2018). | Gray and Evans. (2019) | Dekens et al. 2002 | none | NA | NA | NA | NA | NA | NA | NA | 35.789 | set value | 1 | Derived from Relative sea level (RSL) from Stap et al. (2017, https://doi.pangaea.de/10.1594/PANGAEA.880772), S=Smodern/3800*(3800+RSL) | see column FR for Mg/Ca ratio of seawater | NA | NA | NA | see column FR for Mg/Ca ratio of seawater | NA | NA | NA | modern | NA | NA | NA | 442.25 | B/Salinity relationship (Lee et al. 2010) | NA | Lee et al . 2010 | 39.6587 | uniform distribution | 1 | Greenop et al. (2017) | Dickson et al., 1990, no [Mg] or [Ca] corrections | Millero, 1995 | 1.0272 | none applied | none applied | Klochko et al. (2006) | none applied | none applied | CO2sys.v.2.3 excel (Pierrot et al., 2016) | NA | Lueker et al. 2000 | Lueker et al. 2000 | Dickson et al. 1990 | NA | NA | Total Alkalinity | TA was derived by interpolation of Caves et al., 2016 record to the ages of the samples. | Caves et al. 2016 | 2264.5338 | set value | 175 | 175 | NA | NA | NA | NA | 8.1435 | total scale | 0.081899 | 0.075828 | 249.425 | 0 | Sites 806/807 assumed to be near equilibrium | 249.425 | 68.8624 | 52.4855 | Square root of the sum of the squared individual pCO2 uncertainties (δpCO2_Temperature, δpCO2_Salinity, δpCO2_δ11Bsw, δpCO2_δ11Bcarbonate, δpCO2_Alkalinity) | S,T,d11Bcalcite, Alk, d11Bsw | NA | NA | NA | 1825.67 | 58.4017 | 57.5147 | 5.9926 | 0.74368 | 0.71641 | 4.063 | 0.50712 | 0.48638 | Scenario 2A- L02/Caves2016 | 5.51 | Gothmann et al. (2015) Mg/Ca ratio | 22.2174
boron isotopes | Guillermic | 2022 | 10.5194/cp-18-183-2022 | 231.2 | NA | NA | 321.7823 | 94.9657 | 70.5501 | Maxence Guillermic | maxence.guillermic@gmail.com | Guillermic, M., Misra, S., Eagle, R., & Tripati, A. (2022). Atmospheric CO2 estimates for the Miocene to Pleistocene based on foraminiferal δ11B at Ocean Drilling Program Sites 806 and 807 in the Western Equatorial Pacific. Climate of the Past, 18(2), 183-207. | 10.5194/cp-18-183-2022 | ODP 807 | A | 1 | 3 | 100 | 102 | 4 mbsf | 4 mcd | NA | Pacific Ocean | 3.607 | 156.6248 | NA | NA | -2803.8 | NA | NA | none | 231.2 | NA | NA | NA | Good correspondance with LR04 | Fourth polynomial regression-based biostratigraphy from Lear et al. (2015) | NA | NA | NA | NA | NA | NA | NA | NA | Trilobatus sacculifer | 300-400 | ~75 | 1.5-3 | Barker et al., 2003 | microsublimation | MC-ICP-MS | 16.8265 | 1 | NA | 16.8265 | For single replicate, error is calculated based on the reproducibility of AE121 standards on a particular session and is given in 2SD. For duplicates, error is the square root of the sum of the squared errors for each replicates. | 0.20925 | 0.83 | None applied | NA | -1.0464 | None | NA | Guillermic et al. 2020 | the intercept of the original equation has been adjusted for a presumed dissolution effect using shell weight data from Hönisch and Hemming (2004), where intercept = offset-4.09 and offset =21.76 - (0.06522*Shell weight (µg) + 17.38) | 19.0123 | normal distribution | 0.25211 | includes only the analytical uncertainty of d11B_calcite, not the calibration uncertainty | none | 125 | none applied | none applied | 29.3564 | propagated error including uncertainties on S, Mg/Ca | 0.87469 | 0.87469 | 3.9914 | 3.9914 | set value | 0.02 | 0.02 | Temperature T. sacculifer (°C) = [LN(Mg/Ca test*1.05*Mg/Ca^H swt0 / Mg/Ca^H swt)-0.054*(S-35)+0.24]/0.062 + 0.36 * C + 2 (See eq. S6 in supplemental material of Guillermic et al. 2022, https://doi.org/10.5194/cp-18-183-2022) | Derived from Gray and Evans. (2019) | Approach of O’Brien et al. (2014) | Fourth polynomial equation from Sosdian et al., (2020) derived from calcite veins (Coggon et al., 2010; Rausch et al., 2013), fluid inclusions (Brennan et al., 2013; Horita et al., 2002), echinoderms (Dickson, 2002), and larger benthic foraminifera (Evans et al., 2018). | Gray and Evans. (2019) | Dekens et al. 2002 | none | NA | NA | NA | NA | NA | NA | NA | 35.592 | set value | 1 | Derived from Relative sea level (RSL) from Stap et al. (2017, https://doi.pangaea.de/10.1594/PANGAEA.880772), S=Smodern/3800*(3800+RSL) | see column FR for Mg/Ca ratio of seawater | NA | NA | NA | see column FR for Mg/Ca ratio of seawater | NA | NA | NA | modern | NA | NA | NA | 439.8153 | B/Salinity relationship (Lee et al. 2010) | NA | Lee et al . 2010 | 39.6593 | uniform distribution | 1 | Greenop et al. (2017) | Dickson et al., 1990, no [Mg] or [Ca] corrections | Millero, 1995 | 1.0272 | none applied | none applied | Klochko et al. (2006) | none applied | none applied | CO2sys.v.2.3 excel (Pierrot et al., 2016) | NA | Lueker et al. 2000 | Lueker et al. 2000 | Dickson et al. 1990 | NA | NA | Total Alkalinity | TA was derived by interpolation of Caves et al., 2016 record to the ages of the samples. | Caves et al. 2016 | 2264.4886 | set value | 175 | 175 | NA | NA | NA | NA | 8.0728 | total scale | 0.089231 | 0.081394 | 309.051 | 0 | Sites 806/807 assumed to be near equilibrium | 309.051 | 91.2136 | 67.7579 | Square root of the sum of the squared individual pCO2 uncertainties (δpCO2_Temperature, δpCO2_Salinity, δpCO2_δ11Bsw, δpCO2_δ11Bcarbonate, δpCO2_Alkalinity) | S,T,d11Bcalcite, Alk, d11Bsw | NA | NA | NA | 1874.057 | 59.5014 | 58.4107 | 5.399 | 0.75954 | 0.73466 | 3.6631 | 0.51779 | 0.49907 | Scenario 2A- L02/Caves2016 | 5.51 | Gothmann et al. (2015) Mg/Ca ratio | 20.49
boron isotopes | Guillermic | 2022 | 10.5194/cp-18-183-2022 | 342 | NA | NA | 220.1124 | 59.8184 | 46.4228 | Maxence Guillermic | maxence.guillermic@gmail.com | Guillermic, M., Misra, S., Eagle, R., & Tripati, A. (2022). Atmospheric CO2 estimates for the Miocene to Pleistocene based on foraminiferal δ11B at Ocean Drilling Program Sites 806 and 807 in the Western Equatorial Pacific. Climate of the Past, 18(2), 183-207. | 10.5194/cp-18-183-2022 | ODP 807 | A | 2 | 4 | 0 | 2 | 11.9 mbsf | 11.9 mcd | NA | Pacific Ocean | 3.607 | 156.6248 | NA | NA | -2803.8 | NA | NA | none | 342 | NA | NA | NA | Good correspondance with LR04 | Fourth polynomial regression-based biostratigraphy from Lear et al. (2015) | NA | NA | NA | NA | NA | NA | NA | NA | Trilobatus sacculifer | 300-400 | ~75 | 1.5-3 | Barker et al., 2003 | microsublimation | MC-ICP-MS | 17.8546 | 1 | NA | 17.8546 | For single replicate, error is calculated based on the reproducibility of AE121 standards on a particular session and is given in 2SD. For duplicates, error is the square root of the sum of the squared errors for each replicates. | 0.25708 | 0.83 | None applied | NA | -1.0225 | None | NA | Guillermic et al. 2020 | the intercept of the original equation has been adjusted for a presumed dissolution effect using shell weight data from Hönisch and Hemming (2004), where intercept = offset-4.09 and offset =21.76 - (0.06522*Shell weight (µg) + 17.38) | 20.2797 | normal distribution | 0.30974 | includes only the analytical uncertainty of d11B_calcite, not the calibration uncertainty | none | 125 | none applied | none applied | 27.3337 | propagated error including uncertainties on S, Mg/Ca | 0.87559 | 0.87559 | 3.5808 | 3.5808 | set value | 0.02 | 0.02 | Temperature T. sacculifer (°C) = [LN(Mg/Ca test*1.05*Mg/Ca^H swt0 / Mg/Ca^H swt)-0.054*(S-35)+0.24]/0.062 + 0.36 * C + 2 (See eq. S6 in supplemental material of Guillermic et al. 2022, https://doi.org/10.5194/cp-18-183-2022) | Derived from Gray and Evans. (2019) | Approach of O’Brien et al. (2014) | Fourth polynomial equation from Sosdian et al., (2020) derived from calcite veins (Coggon et al., 2010; Rausch et al., 2013), fluid inclusions (Brennan et al., 2013; Horita et al., 2002), echinoderms (Dickson, 2002), and larger benthic foraminifera (Evans et al., 2018). | Gray and Evans. (2019) | Dekens et al. 2002 | none | NA | NA | NA | NA | NA | NA | NA | 35.9285 | set value | 1 | Derived from Relative sea level (RSL) from Stap et al. (2017, https://doi.pangaea.de/10.1594/PANGAEA.880772), S=Smodern/3800*(3800+RSL) | see column FR for Mg/Ca ratio of seawater | NA | NA | NA | see column FR for Mg/Ca ratio of seawater | NA | NA | NA | modern | NA | NA | NA | 443.9735 | B/Salinity relationship (Lee et al. 2010) | NA | Lee et al . 2010 | 39.7427 | uniform distribution | 1 | Greenop et al. (2017) | Dickson et al., 1990, no [Mg] or [Ca] corrections | Millero, 1995 | 1.0272 | none applied | none applied | Klochko et al. (2006) | none applied | none applied | CO2sys.v.2.3 excel (Pierrot et al., 2016) | NA | Lueker et al. 2000 | Lueker et al. 2000 | Dickson et al. 1990 | NA | NA | Total Alkalinity | TA was derived by interpolation of Caves et al., 2016 record to the ages of the samples. | Caves et al. 2016 | 2258.7707 | set value | 175 | 175 | NA | NA | NA | NA | 8.1974 | total scale | 0.080088 | 0.074913 | 212.371 | 0 | Sites 806/807 assumed to be near equilibrium | 212.371 | 57.7204 | 44.7897 | Square root of the sum of the squared individual pCO2 uncertainties (δpCO2_Temperature, δpCO2_Salinity, δpCO2_δ11Bsw, δpCO2_δ11Bcarbonate, δpCO2_Alkalinity) | S,T,d11Bcalcite, Alk, d11Bsw | NA | NA | NA | 1799.129 | 58.4244 | 57.6514 | 6.1757 | 0.73679 | 0.71007 | 4.1645 | 0.49975 | 0.47945 | Scenario 2A- L02/Caves2016 | 5.46 | Gothmann et al. (2015) Mg/Ca ratio | 20.1238
boron isotopes | Guillermic | 2022 | 10.5194/cp-18-183-2022 | 430.81 | NA | NA | 248.2918 | 69.5969 | 53.5975 | Maxence Guillermic | maxence.guillermic@gmail.com | Guillermic, M., Misra, S., Eagle, R., & Tripati, A. (2022). Atmospheric CO2 estimates for the Miocene to Pleistocene based on foraminiferal δ11B at Ocean Drilling Program Sites 806 and 807 in the Western Equatorial Pacific. Climate of the Past, 18(2), 183-207. | 10.5194/cp-18-183-2022 | ODP 807 | A | 2 | 5 | 0 | 2 | 13.4 mbsf | 13.4 mcd | NA | Pacific Ocean | 3.607 | 156.6248 | NA | NA | -2803.8 | NA | NA | none | 430.81 | NA | NA | NA | Good correspondance with LR04 | Fourth polynomial regression-based biostratigraphy from Lear et al. (2015) | NA | NA | NA | NA | NA | NA | NA | NA | Trilobatus sacculifer | 300-400 | ~75 | 1.5-3 | Barker et al., 2003 | microsublimation | MC-ICP-MS | 17.6733 | 1 | NA | 17.6733 | For single replicate, error is calculated based on the reproducibility of AE121 standards on a particular session and is given in 2SD. For duplicates, error is the square root of the sum of the squared errors for each replicates. | 0.2898 | 0.83 | None applied | NA | -1.1625 | None | NA | Guillermic et al. 2020 | the intercept of the original equation has been adjusted for a presumed dissolution effect using shell weight data from Hönisch and Hemming (2004), where intercept = offset-4.09 and offset =21.76 - (0.06522*Shell weight (µg) + 17.38) | 19.8925 | normal distribution | 0.34915 | includes only the analytical uncertainty of d11B_calcite, not the calibration uncertainty | none | 125 | none applied | none applied | 28.3496 | propagated error including uncertainties on S, Mg/Ca | 0.87503 | 0.87503 | 3.8184 | 3.8184 | set value | 0.02 | 0.02 | Temperature T. sacculifer (°C) = [LN(Mg/Ca test*1.05*Mg/Ca^H swt0 / Mg/Ca^H swt)-0.054*(S-35)+0.24]/0.062 + 0.36 * C + 2 (See eq. S6 in supplemental material of Guillermic et al. 2022, https://doi.org/10.5194/cp-18-183-2022) | Derived from Gray and Evans. (2019) | Approach of O’Brien et al. (2014) | Fourth polynomial equation from Sosdian et al., (2020) derived from calcite veins (Coggon et al., 2010; Rausch et al., 2013), fluid inclusions (Brennan et al., 2013; Horita et al., 2002), echinoderms (Dickson, 2002), and larger benthic foraminifera (Evans et al., 2018). | Gray and Evans. (2019) | Dekens et al. 2002 | none | NA | NA | NA | NA | NA | NA | NA | 35.9712 | set value | 1 | Derived from Relative sea level (RSL) from Stap et al. (2017, https://doi.pangaea.de/10.1594/PANGAEA.880772), S=Smodern/3800*(3800+RSL) | see column FR for Mg/Ca ratio of seawater | NA | NA | NA | see column FR for Mg/Ca ratio of seawater | NA | NA | NA | modern | NA | NA | NA | 444.5013 | B/Salinity relationship (Lee et al. 2010) | NA | Lee et al . 2010 | 39.772 | uniform distribution | 1 | Greenop et al. (2017) | Dickson et al., 1990, no [Mg] or [Ca] corrections | Millero, 1995 | 1.0272 | none applied | none applied | Klochko et al. (2006) | none applied | none applied | CO2sys.v.2.3 excel (Pierrot et al., 2016) | NA | Lueker et al. 2000 | Lueker et al. 2000 | Dickson et al. 1990 | NA | NA | Total Alkalinity | TA was derived by interpolation of Caves et al., 2016 record to the ages of the samples. | Caves et al. 2016 | 2256.7593 | set value | 175 | 175 | NA | NA | NA | NA | 8.1567 | total scale | 0.083173 | 0.077485 | 239.026 | 0 | Sites 806/807 assumed to be near equilibrium | 239.026 | 67.0059 | 51.5965 | Square root of the sum of the squared individual pCO2 uncertainties (δpCO2_Temperature, δpCO2_Salinity, δpCO2_δ11Bsw, δpCO2_δ11Bcarbonate, δpCO2_Alkalinity) | S,T,d11Bcalcite, Alk, d11Bsw | NA | NA | NA | 1815.441 | 59.4604 | 58.593 | 5.9731 | 0.75191 | 0.72541 | 4.0413 | 0.51152 | 0.4914 | Scenario 2A- L02/Caves2016 | 5.43 | Gothmann et al. (2015) Mg/Ca ratio | 22.2701
boron isotopes | Guillermic | 2022 | 10.5194/cp-18-183-2022 | 604 | NA | NA | 271.0008 | 76.288 | 58.3592 | Maxence Guillermic | maxence.guillermic@gmail.com | Guillermic, M., Misra, S., Eagle, R., & Tripati, A. (2022). Atmospheric CO2 estimates for the Miocene to Pleistocene based on foraminiferal δ11B at Ocean Drilling Program Sites 806 and 807 in the Western Equatorial Pacific. Climate of the Past, 18(2), 183-207. | 10.5194/cp-18-183-2022 | ODP 807 | A | 2 | 6 | 0 | 2 | 14.9 mbsf | 14.9 mcd | NA | Pacific Ocean | 3.607 | 156.6248 | NA | NA | -2803.8 | NA | NA | none | 604 | NA | NA | NA | Good correspondance with LR04 | Fourth polynomial regression-based biostratigraphy from Lear et al. (2015) | NA | NA | NA | NA | NA | NA | NA | NA | Trilobatus sacculifer | 300-400 | ~75 | 1.5-3 | Barker et al., 2003 | microsublimation | MC-ICP-MS | 17.6381 | 1 | NA | 17.6381 | For single replicate, error is calculated based on the reproducibility of AE121 standards on a particular session and is given in 2SD. For duplicates, error is the square root of the sum of the squared errors for each replicates. | 0.25708 | 0.83 | None applied | NA | -1.2611 | None | NA | Guillermic et al. 2020 | the intercept of the original equation has been adjusted for a presumed dissolution effect using shell weight data from Hönisch and Hemming (2004), where intercept = offset-4.09 and offset =21.76 - (0.06522*Shell weight (µg) + 17.38) | 19.7313 | normal distribution | 0.30974 | includes only the analytical uncertainty of d11B_calcite, not the calibration uncertainty | none | 125 | none applied | none applied | 30.1438 | propagated error including uncertainties on S, Mg/Ca | 0.87432 | 0.87432 | 4.2053 | 4.2053 | set value | 0.02 | 0.02 | Temperature T. sacculifer (°C) = [LN(Mg/Ca test*1.05*Mg/Ca^H swt0 / Mg/Ca^H swt)-0.054*(S-35)+0.24]/0.062 + 0.36 * C + 2 (See eq. S6 in supplemental material of Guillermic et al. 2022, https://doi.org/10.5194/cp-18-183-2022) | Derived from Gray and Evans. (2019) | Approach of O’Brien et al. (2014) | Fourth polynomial equation from Sosdian et al., (2020) derived from calcite veins (Coggon et al., 2010; Rausch et al., 2013), fluid inclusions (Brennan et al., 2013; Horita et al., 2002), echinoderms (Dickson, 2002), and larger benthic foraminifera (Evans et al., 2018). | Gray and Evans. (2019) | Dekens et al. 2002 | none | NA | NA | NA | NA | NA | NA | NA | 35.7365 | set value | 1 | Derived from Relative sea level (RSL) from Stap et al. (2017, https://doi.pangaea.de/10.1594/PANGAEA.880772), S=Smodern/3800*(3800+RSL) | see column FR for Mg/Ca ratio of seawater | NA | NA | NA | see column FR for Mg/Ca ratio of seawater | NA | NA | NA | modern | NA | NA | NA | 441.6014 | B/Salinity relationship (Lee et al. 2010) | NA | Lee et al . 2010 | 39.829 | uniform distribution | 1 | Greenop et al. (2017) | Dickson et al., 1990, no [Mg] or [Ca] corrections | Millero, 1995 | 1.0272 | none applied | none applied | Klochko et al. (2006) | none applied | none applied | CO2sys.v.2.3 excel (Pierrot et al., 2016) | NA | Lueker et al. 2000 | Lueker et al. 2000 | Dickson et al. 1990 | NA | NA | Total Alkalinity | TA was derived by interpolation of Caves et al., 2016 record to the ages of the samples. | Caves et al. 2016 | 2252.8494 | set value | 175 | 175 | NA | NA | NA | NA | 8.1267 | total scale | 0.083533 | 0.077523 | 259.783 | 0 | Sites 806/807 assumed to be near equilibrium | 259.783 | 73.137 | 55.9434 | Square root of the sum of the squared individual pCO2 uncertainties (δpCO2_Temperature, δpCO2_Salinity, δpCO2_δ11Bsw, δpCO2_δ11Bcarbonate, δpCO2_Alkalinity) | S,T,d11Bcalcite, Alk, d11Bsw | NA | NA | NA | 1816.45 | 59.4149 | 58.4991 | 5.9918 | 0.75886 | 0.73114 | 4.0769 | 0.51926 | 0.49812 | Scenario 2A- L02/Caves2016 | 5.36 | Gothmann et al. (2015) Mg/Ca ratio | 23.7832
boron isotopes | Guillermic | 2022 | 10.5194/cp-18-183-2022 | 857 | NA | NA | 235.553 | 64.6307 | 49.9654 | Maxence Guillermic | maxence.guillermic@gmail.com | Guillermic, M., Misra, S., Eagle, R., & Tripati, A. (2022). Atmospheric CO2 estimates for the Miocene to Pleistocene based on foraminiferal δ11B at Ocean Drilling Program Sites 806 and 807 in the Western Equatorial Pacific. Climate of the Past, 18(2), 183-207. | 10.5194/cp-18-183-2022 | ODP 807 | A | 3 | 2 | 0 | 2 | 18.4 mbsf | 18.4 mcd | NA | Pacific Ocean | 3.607 | 156.6248 | NA | NA | -2803.8 | NA | NA | none | 857 | NA | NA | NA | Good correspondance with LR04 | Fourth polynomial regression-based biostratigraphy from Lear et al. (2015) | NA | NA | NA | NA | NA | NA | NA | NA | Trilobatus sacculifer | 300-400 | ~75 | 1.5-3 | Barker et al., 2003 | microsublimation | MC-ICP-MS | 17.8576 | 1 | NA | 17.8576 | For single replicate, error is calculated based on the reproducibility of AE121 standards on a particular session and is given in 2SD. For duplicates, error is the square root of the sum of the squared errors for each replicates. | 0.25708 | 0.83 | None applied | NA | -1.2074 | None | NA | Guillermic et al. 2020 | the intercept of the original equation has been adjusted for a presumed dissolution effect using shell weight data from Hönisch and Hemming (2004), where intercept = offset-4.09 and offset =21.76 - (0.06522*Shell weight (µg) + 17.38) | 20.0605 | normal distribution | 0.30974 | includes only the analytical uncertainty of d11B_calcite, not the calibration uncertainty | none | 125 | none applied | none applied | 28.6063 | propagated error including uncertainties on S, Mg/Ca | 0.87523 | 0.87523 | 3.7287 | 3.7287 | set value | 0.02 | 0.02 | Temperature T. sacculifer (°C) = [LN(Mg/Ca test*1.05*Mg/Ca^H swt0 / Mg/Ca^H swt)-0.054*(S-35)+0.24]/0.062 + 0.36 * C + 2 (See eq. S6 in supplemental material of Guillermic et al. 2022, https://doi.org/10.5194/cp-18-183-2022) | Derived from Gray and Evans. (2019) | Approach of O’Brien et al. (2014) | Fourth polynomial equation from Sosdian et al., (2020) derived from calcite veins (Coggon et al., 2010; Rausch et al., 2013), fluid inclusions (Brennan et al., 2013; Horita et al., 2002), echinoderms (Dickson, 2002), and larger benthic foraminifera (Evans et al., 2018). | Gray and Evans. (2019) | Dekens et al. 2002 | none | NA | NA | NA | NA | NA | NA | NA | 35.3293 | set value | 1 | Derived from Relative sea level (RSL) from Stap et al. (2017, https://doi.pangaea.de/10.1594/PANGAEA.880772), S=Smodern/3800*(3800+RSL) | see column FR for Mg/Ca ratio of seawater | NA | NA | NA | see column FR for Mg/Ca ratio of seawater | NA | NA | NA | modern | NA | NA | NA | 436.5689 | B/Salinity relationship (Lee et al. 2010) | NA | Lee et al . 2010 | 39.8762 | uniform distribution | 1 | Greenop et al. (2017) | Dickson et al., 1990, no [Mg] or [Ca] corrections | Millero, 1995 | 1.0272 | none applied | none applied | Klochko et al. (2006) | none applied | none applied | CO2sys.v.2.3 excel (Pierrot et al., 2016) | NA | Lueker et al. 2000 | Lueker et al. 2000 | Dickson et al. 1990 | NA | NA | Total Alkalinity | TA was derived by interpolation of Caves et al., 2016 record to the ages of the samples. | Caves et al. 2016 | 2247.1315 | set value | 175 | 175 | NA | NA | NA | NA | 8.1745 | total scale | 0.081063 | 0.075668 | 226.628 | 0 | Sites 806/807 assumed to be near equilibrium | 226.628 | 62.1884 | 48.0719 | Square root of the sum of the squared individual pCO2 uncertainties (δpCO2_Temperature, δpCO2_Salinity, δpCO2_δ11Bsw, δpCO2_δ11Bcarbonate, δpCO2_Alkalinity) | S,T,d11Bcalcite, Alk, d11Bsw | NA | NA | NA | 1797.576 | 58.3665 | 57.5901 | 6.1372 | 0.74569 | 0.71868 | 4.1519 | 0.50745 | 0.48693 | Scenario 2A- L02/Caves2016 | 5.26 | Gothmann et al. (2015) Mg/Ca ratio | 22.9587
boron isotopes | Guillermic | 2022 | 10.5194/cp-18-183-2022 | 939.67 | NA | NA | 274.3514 | 76.9046 | 57.9533 | Maxence Guillermic | maxence.guillermic@gmail.com | Guillermic, M., Misra, S., Eagle, R., & Tripati, A. (2022). Atmospheric CO2 estimates for the Miocene to Pleistocene based on foraminiferal δ11B at Ocean Drilling Program Sites 806 and 807 in the Western Equatorial Pacific. Climate of the Past, 18(2), 183-207. | 10.5194/cp-18-183-2022 | ODP 807 | A | 3 | 3 | 0 | 2 | 19.9 mbsf | 19.9 mcd | NA | Pacific Ocean | 3.607 | 156.6248 | NA | NA | -2803.8 | NA | NA | none | 939.67 | NA | NA | NA | Good correspondance with LR04 | Fourth polynomial regression-based biostratigraphy from Lear et al. (2015) | NA | NA | NA | NA | NA | NA | NA | NA | Trilobatus sacculifer | 300-400 | ~75 | 1.5-3 | Barker et al., 2003 | microsublimation | MC-ICP-MS | 17.56,17.14 | 2 | NA | 17.3508 | For single replicate, error is calculated based on the reproducibility of AE121 standards on a particular session and is given in 2SD. For duplicates, error is the square root of the sum of the squared errors for each replicates. | 0.14796 | 0.83 | None applied | NA | -1.2148 | None | NA | Guillermic et al. 2020 | the intercept of the original equation has been adjusted for a presumed dissolution effect using shell weight data from Hönisch and Hemming (2004), where intercept = offset-4.09 and offset =21.76 - (0.06522*Shell weight (µg) + 17.38) | 19.4409 | normal distribution | 0.17827 | includes only the analytical uncertainty of d11B_calcite, not the calibration uncertainty | none | 125 | none applied | none applied | 28.8327 | propagated error including uncertainties on S, Mg/Ca | 0.87508 | 0.87508 | 3.7981 | 3.7981 | set value | 0.02 | 0.02 | Temperature T. sacculifer (°C) = [LN(Mg/Ca test*1.05*Mg/Ca^H swt0 / Mg/Ca^H swt)-0.054*(S-35)+0.24]/0.062 + 0.36 * C + 2 (See eq. S6 in supplemental material of Guillermic et al. 2022, https://doi.org/10.5194/cp-18-183-2022) | Derived from Gray and Evans. (2019) | Approach of O’Brien et al. (2014) | Fourth polynomial equation from Sosdian et al., (2020) derived from calcite veins (Coggon et al., 2010; Rausch et al., 2013), fluid inclusions (Brennan et al., 2013; Horita et al., 2002), echinoderms (Dickson, 2002), and larger benthic foraminifera (Evans et al., 2018). | Gray and Evans. (2019) | Dekens et al. 2002 | none | NA | NA | NA | NA | NA | NA | NA | 35.4291 | set value | 1 | Derived from Relative sea level (RSL) from Stap et al. (2017, https://doi.pangaea.de/10.1594/PANGAEA.880772), S=Smodern/3800*(3800+RSL) | see column FR for Mg/Ca ratio of seawater | NA | NA | NA | see column FR for Mg/Ca ratio of seawater | NA | NA | NA | modern | NA | NA | NA | 437.8022 | B/Salinity relationship (Lee et al. 2010) | NA | Lee et al . 2010 | 39.8866 | uniform distribution | 1 | Greenop et al. (2017) | Dickson et al., 1990, no [Mg] or [Ca] corrections | Millero, 1995 | 1.0272 | none applied | none applied | Klochko et al. (2006) | none applied | none applied | CO2sys.v.2.3 excel (Pierrot et al., 2016) | NA | Lueker et al. 2000 | Lueker et al. 2000 | Dickson et al. 1990 | NA | NA | Total Alkalinity | TA was derived by interpolation of Caves et al., 2016 record to the ages of the samples. | Caves et al. 2016 | 2245.2557 | set value | 175 | 175 | NA | NA | NA | NA | 8.1237 | total scale | 0.083787 | 0.077062 | 263.819 | 0 | Sites 806/807 assumed to be near equilibrium | 263.819 | 73.9589 | 55.7273 | Square root of the sum of the squared individual pCO2 uncertainties (δpCO2_Temperature, δpCO2_Salinity, δpCO2_δ11Bsw, δpCO2_δ11Bcarbonate, δpCO2_Alkalinity) | S,T,d11Bcalcite, Alk, d11Bsw | NA | NA | NA | 1828.837 | 57.7553 | 56.8336 | 5.7088 | 0.73654 | 0.7106 | 3.8655 | 0.50145 | 0.48185 | Scenario 2A- L02/Caves2016 | 5.22 | Gothmann et al. (2015) Mg/Ca ratio | 23.0722
boron isotopes | Guillermic | 2022 | 10.5194/cp-18-183-2022 | 1278 | NA | NA | 239.9131 | 65.7058 | 50.9074 | Maxence Guillermic | maxence.guillermic@gmail.com | Guillermic, M., Misra, S., Eagle, R., & Tripati, A. (2022). Atmospheric CO2 estimates for the Miocene to Pleistocene based on foraminiferal δ11B at Ocean Drilling Program Sites 806 and 807 in the Western Equatorial Pacific. Climate of the Past, 18(2), 183-207. | 10.5194/cp-18-183-2022 | ODP 807 | A | 3 | 7 | 0 | 2 | 25.9 mbsf | 25.9 mcd | NA | Pacific Ocean | 3.607 | 156.6248 | NA | NA | -2803.8 | NA | NA | none | 1278 | NA | NA | NA | Good correspondance with LR04 | Fourth polynomial regression-based biostratigraphy from Lear et al. (2015) | NA | NA | NA | NA | NA | NA | NA | NA | Trilobatus sacculifer | 300-400 | ~75 | 1.5-3 | Barker et al., 2003 | microsublimation | MC-ICP-MS | 17.9142 | 1 | NA | 17.9142 | For single replicate, error is calculated based on the reproducibility of AE121 standards on a particular session and is given in 2SD. For duplicates, error is the square root of the sum of the squared errors for each replicates. | 0.25708 | 0.83 | None applied | NA | -1.2206 | None | NA | Guillermic et al. 2020 | the intercept of the original equation has been adjusted for a presumed dissolution effect using shell weight data from Hönisch and Hemming (2004), where intercept = offset-4.09 and offset =21.76 - (0.06522*Shell weight (µg) + 17.38) | 20.1128 | normal distribution | 0.30974 | includes only the analytical uncertainty of d11B_calcite, not the calibration uncertainty | none | 125 | none applied | none applied | 30.2461 | propagated error including uncertainties on S, Mg/Ca | 0.87441 | 0.87441 | 4.1494 | 4.1494 | set value | 0.02 | 0.02 | Temperature T. sacculifer (°C) = [LN(Mg/Ca test*1.05*Mg/Ca^H swt0 / Mg/Ca^H swt)-0.054*(S-35)+0.24]/0.062 + 0.36 * C + 2 (See eq. S6 in supplemental material of Guillermic et al. 2022, https://doi.org/10.5194/cp-18-183-2022) | Derived from Gray and Evans. (2019) | Approach of O’Brien et al. (2014) | Fourth polynomial equation from Sosdian et al., (2020) derived from calcite veins (Coggon et al., 2010; Rausch et al., 2013), fluid inclusions (Brennan et al., 2013; Horita et al., 2002), echinoderms (Dickson, 2002), and larger benthic foraminifera (Evans et al., 2018). | Gray and Evans. (2019) | Dekens et al. 2002 | none | NA | NA | NA | NA | NA | NA | NA | 35.518 | set value | 1 | Derived from Relative sea level (RSL) from Stap et al. (2017, https://doi.pangaea.de/10.1594/PANGAEA.880772), S=Smodern/3800*(3800+RSL) | see column FR for Mg/Ca ratio of seawater | NA | NA | NA | see column FR for Mg/Ca ratio of seawater | NA | NA | NA | modern | NA | NA | NA | 438.9008 | B/Salinity relationship (Lee et al. 2010) | NA | Lee et al . 2010 | 39.9284 | uniform distribution | 1 | Greenop et al. (2017) | Dickson et al., 1990, no [Mg] or [Ca] corrections | Millero, 1995 | 1.0272 | none applied | none applied | Klochko et al. (2006) | none applied | none applied | CO2sys.v.2.3 excel (Pierrot et al., 2016) | NA | Lueker et al. 2000 | Lueker et al. 2000 | Dickson et al. 1990 | NA | NA | Total Alkalinity | TA was derived by interpolation of Caves et al., 2016 record to the ages of the samples. | Caves et al. 2016 | 2227.7193 | set value | 175 | 175 | NA | NA | NA | NA | 8.163 | total scale | 0.080374 | 0.075159 | 229.922 | 0 | Sites 806/807 assumed to be near equilibrium | 229.922 | 62.9781 | 48.7863 | Square root of the sum of the squared individual pCO2 uncertainties (δpCO2_Temperature, δpCO2_Salinity, δpCO2_δ11Bsw, δpCO2_δ11Bcarbonate, δpCO2_Alkalinity) | S,T,d11Bcalcite, Alk, d11Bsw | NA | NA | NA | 1769.395 | 58.4485 | 57.6473 | 6.2692 | 0.74585 | 0.71702 | 4.2657 | 0.51067 | 0.48857 | Scenario 2A- L02/Caves2016 | 5.09 | Gothmann et al. (2015) Mg/Ca ratio | 23.1613
boron isotopes | Guillermic | 2022 | 10.5194/cp-18-183-2022 | 3047.32 | NA | NA | 326.1597 | 100.8708 | 75.1525 | Maxence Guillermic | maxence.guillermic@gmail.com | Guillermic, M., Misra, S., Eagle, R., & Tripati, A. (2022). Atmospheric CO2 estimates for the Miocene to Pleistocene based on foraminiferal δ11B at Ocean Drilling Program Sites 806 and 807 in the Western Equatorial Pacific. Climate of the Past, 18(2), 183-207. | 10.5194/cp-18-183-2022 | ODP 807 | A | 7 | 6 | 10 | 12 | 62.51 mbsf | 62.51 mcd | NA | Pacific Ocean | 3.607 | 156.6248 | NA | NA | -2803.8 | NA | NA | none | 3047.32 | NA | NA | NA | Good correspondance with LR04 | Fourth polynomial regression-based biostratigraphy from Lear et al. (2015) | NA | NA | NA | NA | NA | NA | NA | NA | Trilobatus sacculifer | 300-400 | ~75 | 1.5-3 | Barker et al., 2003 | microsublimation | MC-ICP-MS | 16.159 | 1 | NA | 16.159 | For single replicate, error is calculated based on the reproducibility of AE121 standards on a particular session and is given in 2SD. For duplicates, error is the square root of the sum of the squared errors for each replicates. | 0.33405 | 0.83 | None applied | NA | -1.1508 | None | NA | Guillermic et al. 2020 | the intercept of the original equation has been adjusted for a presumed dissolution effect using shell weight data from Hönisch and Hemming (2004), where intercept = offset-4.09 and offset =21.76 - (0.06522*Shell weight (µg) + 17.38) | 18.0821 | normal distribution | 0.40248 | includes only the analytical uncertainty of d11B_calcite, not the calibration uncertainty | none | 125 | none applied | none applied | 29.9561 | propagated error including uncertainties on S, Mg/Ca | 0.87485 | 0.87485 | 3.908 | 3.908 | set value | 0.02 | 0.02 | Temperature T. sacculifer (°C) = [LN(Mg/Ca test*1.05*Mg/Ca^H swt0 / Mg/Ca^H swt)-0.054*(S-35)+0.24]/0.062 + 0.36 * C + 2 (See eq. S6 in supplemental material of Guillermic et al. 2022, https://doi.org/10.5194/cp-18-183-2022) | Derived from Gray and Evans. (2019) | Approach of O’Brien et al. (2014) | Fourth polynomial equation from Sosdian et al., (2020) derived from calcite veins (Coggon et al., 2010; Rausch et al., 2013), fluid inclusions (Brennan et al., 2013; Horita et al., 2002), echinoderms (Dickson, 2002), and larger benthic foraminifera (Evans et al., 2018). | Gray and Evans. (2019) | Dekens et al. 2002 | none | NA | NA | NA | NA | NA | NA | NA | 35.1245 | set value | 1 | Derived from Relative sea level (RSL) from Stap et al. (2017, https://doi.pangaea.de/10.1594/PANGAEA.880772), S=Smodern/3800*(3800+RSL) | see column FR for Mg/Ca ratio of seawater | NA | NA | NA | see column FR for Mg/Ca ratio of seawater | NA | NA | NA | modern | NA | NA | NA | 434.0383 | B/Salinity relationship (Lee et al. 2010) | NA | Lee et al . 2010 | 40.0578 | uniform distribution | 1 | Greenop et al. (2017) | Dickson et al., 1990, no [Mg] or [Ca] corrections | Millero, 1995 | 1.0272 | none applied | none applied | Klochko et al. (2006) | none applied | none applied | CO2sys.v.2.3 excel (Pierrot et al., 2016) | NA | Lueker et al. 2000 | Lueker et al. 2000 | Dickson et al. 1990 | NA | NA | Total Alkalinity | TA was derived by interpolation of Caves et al., 2016 record to the ages of the samples. | Caves et al. 2016 | 2157.505 | set value | 175 | 175 | NA | NA | NA | NA | 8.0523 | total scale | 0.093781 | 0.085933 | 312.799 | 0 | Sites 806/807 assumed to be near equilibrium | 312.799 | 96.7439 | 72.073 | Square root of the sum of the squared individual pCO2 uncertainties (δpCO2_Temperature, δpCO2_Salinity, δpCO2_δ11Bsw, δpCO2_δ11Bcarbonate, δpCO2_Alkalinity) | S,T,d11Bcalcite, Alk, d11Bsw | NA | NA | NA | 1791.462 | 59.4078 | 58.3132 | 5.0384 | 0.75161 | 0.72799 | 3.4226 | 0.51282 | 0.49516 | Scenario 2A- L02/Caves2016 | 4.38 | Gothmann et al. (2015) Mg/Ca ratio | 22.0916
boron isotopes | Guillermic | 2022 | 10.5194/cp-18-183-2022 | 3217.86 | NA | NA | 408.4367 | 135.1513 | 96.2738 | Maxence Guillermic | maxence.guillermic@gmail.com | Guillermic, M., Misra, S., Eagle, R., & Tripati, A. (2022). Atmospheric CO2 estimates for the Miocene to Pleistocene based on foraminiferal δ11B at Ocean Drilling Program Sites 806 and 807 in the Western Equatorial Pacific. Climate of the Past, 18(2), 183-207. | 10.5194/cp-18-183-2022 | ODP 807 | A | 8 | 3 | 0 | 2 | 67.41 mbsf | 67.41 mcd | NA | Pacific Ocean | 3.607 | 156.6248 | NA | NA | -2803.8 | NA | NA | none | 3217.86 | NA | NA | NA | Good correspondance with LR04 | Fourth polynomial regression-based biostratigraphy from Lear et al. (2015) | NA | NA | NA | NA | NA | NA | NA | NA | Trilobatus sacculifer | 300-400 | ~75 | 1.5-3 | Barker et al., 2003 | microsublimation | MC-ICP-MS | 15.2977 | 1 | NA | 15.2977 | For single replicate, error is calculated based on the reproducibility of AE121 standards on a particular session and is given in 2SD. For duplicates, error is the square root of the sum of the squared errors for each replicates. | 0.24988 | 0.83 | None applied | NA | -0.9887 | None | NA | Guillermic et al. 2020 | the intercept of the original equation has been adjusted for a presumed dissolution effect using shell weight data from Hönisch and Hemming (2004), where intercept = offset-4.09 and offset =21.76 - (0.06522*Shell weight (µg) + 17.38) | 17.2398 | normal distribution | 0.30106 | includes only the analytical uncertainty of d11B_calcite, not the calibration uncertainty | none | 125 | none applied | none applied | 30.2731 | propagated error including uncertainties on S, Mg/Ca | 0.87473 | 0.87473 | 3.9678 | 3.9678 | set value | 0.02 | 0.02 | Temperature T. sacculifer (°C) = [LN(Mg/Ca test*1.05*Mg/Ca^H swt0 / Mg/Ca^H swt)-0.054*(S-35)+0.24]/0.062 + 0.36 * C + 2 (See eq. S6 in supplemental material of Guillermic et al. 2022, https://doi.org/10.5194/cp-18-183-2022) | Derived from Gray and Evans. (2019) | Approach of O’Brien et al. (2014) | Fourth polynomial equation from Sosdian et al., (2020) derived from calcite veins (Coggon et al., 2010; Rausch et al., 2013), fluid inclusions (Brennan et al., 2013; Horita et al., 2002), echinoderms (Dickson, 2002), and larger benthic foraminifera (Evans et al., 2018). | Gray and Evans. (2019) | Dekens et al. 2002 | none | NA | NA | NA | NA | NA | NA | NA | 35.0785 | set value | 1 | Derived from Relative sea level (RSL) from Stap et al. (2017, https://doi.pangaea.de/10.1594/PANGAEA.880772), S=Smodern/3800*(3800+RSL) | see column FR for Mg/Ca ratio of seawater | NA | NA | NA | see column FR for Mg/Ca ratio of seawater | NA | NA | NA | modern | NA | NA | NA | 433.4695 | B/Salinity relationship (Lee et al. 2010) | NA | Lee et al . 2010 | 40.05 | uniform distribution | 1 | Greenop et al. (2017) | Dickson et al., 1990, no [Mg] or [Ca] corrections | Millero, 1995 | 1.0272 | none applied | none applied | Klochko et al. (2006) | none applied | none applied | CO2sys.v.2.3 excel (Pierrot et al., 2016) | NA | Lueker et al. 2000 | Lueker et al. 2000 | Dickson et al. 1990 | NA | NA | Total Alkalinity | TA was derived by interpolation of Caves et al., 2016 record to the ages of the samples. | Caves et al. 2016 | 2153.1615 | set value | 175 | 175 | NA | NA | NA | NA | 7.9748 | total scale | 0.10183 | 0.090873 | 391.398 | 0 | Sites 806/807 assumed to be near equilibrium | 391.398 | 129.5167 | 92.2566 | Square root of the sum of the squared individual pCO2 uncertainties (δpCO2_Temperature, δpCO2_Salinity, δpCO2_δ11Bsw, δpCO2_δ11Bcarbonate, δpCO2_Alkalinity) | S,T,d11Bcalcite, Alk, d11Bsw | NA | NA | NA | 1833.485 | 59.2275 | 57.794 | 4.4584 | 0.74474 | 0.7229 | 3.0316 | 0.5083 | 0.49213 | Scenario 2A- L02/Caves2016 | 4.31 | Gothmann et al. (2015) Mg/Ca ratio | 19.606
boron isotopes | Guillermic | 2022 | 10.5194/cp-18-183-2022 | 3324.99 | NA | NA | 389.8251 | 126.9331 | 91.047 | Maxence Guillermic | maxence.guillermic@gmail.com | Guillermic, M., Misra, S., Eagle, R., & Tripati, A. (2022). Atmospheric CO2 estimates for the Miocene to Pleistocene based on foraminiferal δ11B at Ocean Drilling Program Sites 806 and 807 in the Western Equatorial Pacific. Climate of the Past, 18(2), 183-207. | 10.5194/cp-18-183-2022 | ODP 807 | A | 8 | 5 | 0 | 2 | 70.41 mbsf | 70.41 mcd | NA | Pacific Ocean | 3.607 | 156.6248 | NA | NA | -2803.8 | NA | NA | none | 3324.99 | NA | NA | NA | Good correspondance with LR04 | Fourth polynomial regression-based biostratigraphy from Lear et al. (2015) | NA | NA | NA | NA | NA | NA | NA | NA | Trilobatus sacculifer | 300-400 | ~75 | 1.5-3 | Barker et al., 2003 | microsublimation | MC-ICP-MS | 15.4308 | 1 | NA | 15.4308 | For single replicate, error is calculated based on the reproducibility of AE121 standards on a particular session and is given in 2SD. For duplicates, error is the square root of the sum of the squared errors for each replicates. | 0.24988 | 0.83 | None applied | NA | -1.0193 | None | NA | Guillermic et al. 2020 | the intercept of the original equation has been adjusted for a presumed dissolution effect using shell weight data from Hönisch and Hemming (2004), where intercept = offset-4.09 and offset =21.76 - (0.06522*Shell weight (µg) + 17.38) | 17.3632 | normal distribution | 0.30106 | includes only the analytical uncertainty of d11B_calcite, not the calibration uncertainty | none | 125 | none applied | none applied | 29.9848 | propagated error including uncertainties on S, Mg/Ca | 0.87486 | 0.87486 | 3.9031 | 3.9031 | set value | 0.02 | 0.02 | Temperature T. sacculifer (°C) = [LN(Mg/Ca test*1.05*Mg/Ca^H swt0 / Mg/Ca^H swt)-0.054*(S-35)+0.24]/0.062 + 0.36 * C + 2 (See eq. S6 in supplemental material of Guillermic et al. 2022, https://doi.org/10.5194/cp-18-183-2022) | Derived from Gray and Evans. (2019) | Approach of O’Brien et al. (2014) | Fourth polynomial equation from Sosdian et al., (2020) derived from calcite veins (Coggon et al., 2010; Rausch et al., 2013), fluid inclusions (Brennan et al., 2013; Horita et al., 2002), echinoderms (Dickson, 2002), and larger benthic foraminifera (Evans et al., 2018). | Gray and Evans. (2019) | Dekens et al. 2002 | none | NA | NA | NA | NA | NA | NA | NA | 35.1282 | set value | 1 | Derived from Relative sea level (RSL) from Stap et al. (2017, https://doi.pangaea.de/10.1594/PANGAEA.880772), S=Smodern/3800*(3800+RSL) | see column FR for Mg/Ca ratio of seawater | NA | NA | NA | see column FR for Mg/Ca ratio of seawater | NA | NA | NA | modern | NA | NA | NA | 434.0839 | B/Salinity relationship (Lee et al. 2010) | NA | Lee et al . 2010 | 40.0451 | uniform distribution | 1 | Greenop et al. (2017) | Dickson et al., 1990, no [Mg] or [Ca] corrections | Millero, 1995 | 1.0272 | none applied | none applied | Klochko et al. (2006) | none applied | none applied | CO2sys.v.2.3 excel (Pierrot et al., 2016) | NA | Lueker et al. 2000 | Lueker et al. 2000 | Dickson et al. 1990 | NA | NA | Total Alkalinity | TA was derived by interpolation of Caves et al., 2016 record to the ages of the samples. | Caves et al. 2016 | 2150.4437 | set value | 175 | 175 | NA | NA | NA | NA | 7.9903 | total scale | 0.1 | 0.089562 | 373.83 | 0 | Sites 806/807 assumed to be near equilibrium | 373.83 | 121.7283 | 87.3108 | Square root of the sum of the squared individual pCO2 uncertainties (δpCO2_Temperature, δpCO2_Salinity, δpCO2_δ11Bsw, δpCO2_δ11Bcarbonate, δpCO2_Alkalinity) | S,T,d11Bcalcite, Alk, d11Bsw | NA | NA | NA | 1823.84 | 58.897 | 57.5351 | 4.5315 | 0.73982 | 0.71785 | 3.0786 | 0.50455 | 0.48827 | Scenario 2A- L02/Caves2016 | 4.27 | Gothmann et al. (2015) Mg/Ca ratio | 20.0756
boron isotopes | Guillermic | 2022 | 10.5194/cp-18-183-2022 | 3615.14 | NA | NA | 342.1484 | 106.5919 | 76.5697 | Maxence Guillermic | maxence.guillermic@gmail.com | Guillermic, M., Misra, S., Eagle, R., & Tripati, A. (2022). Atmospheric CO2 estimates for the Miocene to Pleistocene based on foraminiferal δ11B at Ocean Drilling Program Sites 806 and 807 in the Western Equatorial Pacific. Climate of the Past, 18(2), 183-207. | 10.5194/cp-18-183-2022 | ODP 807 | A | 9 | 4 | 0 | 2 | 78.41 mbsf | 78.41 mcd | NA | Pacific Ocean | 3.607 | 156.6248 | NA | NA | -2803.8 | NA | NA | none | 3615.14 | NA | NA | NA | Good correspondance with LR04 | Fourth polynomial regression-based biostratigraphy from Lear et al. (2015) | NA | NA | NA | NA | NA | NA | NA | NA | Trilobatus sacculifer | 300-400 | ~75 | 1.5-3 | Barker et al., 2003 | microsublimation | MC-ICP-MS | 15.5512 | 1 | NA | 15.5512 | For single replicate, error is calculated based on the reproducibility of AE121 standards on a particular session and is given in 2SD. For duplicates, error is the square root of the sum of the squared errors for each replicates. | 0.13974 | 0.83 | None applied | NA | -0.98383 | None | NA | Guillermic et al. 2020 | the intercept of the original equation has been adjusted for a presumed dissolution effect using shell weight data from Hönisch and Hemming (2004), where intercept = offset-4.09 and offset =21.76 - (0.06522*Shell weight (µg) + 17.38) | 17.551 | normal distribution | 0.16836 | includes only the analytical uncertainty of d11B_calcite, not the calibration uncertainty | none | 125 | none applied | none applied | 27.8712 | propagated error including uncertainties on S, Mg/Ca | 0.87608 | 0.87608 | 3.4043 | 3.4043 | set value | 0.02 | 0.02 | Temperature T. sacculifer (°C) = [LN(Mg/Ca test*1.05*Mg/Ca^H swt0 / Mg/Ca^H swt)-0.054*(S-35)+0.24]/0.062 + 0.36 * C + 2 (See eq. S6 in supplemental material of Guillermic et al. 2022, https://doi.org/10.5194/cp-18-183-2022) | Derived from Gray and Evans. (2019) | Approach of O’Brien et al. (2014) | Fourth polynomial equation from Sosdian et al., (2020) derived from calcite veins (Coggon et al., 2010; Rausch et al., 2013), fluid inclusions (Brennan et al., 2013; Horita et al., 2002), echinoderms (Dickson, 2002), and larger benthic foraminifera (Evans et al., 2018). | Gray and Evans. (2019) | Dekens et al. 2002 | none | NA | NA | NA | NA | NA | NA | NA | 35.0853 | set value | 1 | Derived from Relative sea level (RSL) from Stap et al. (2017, https://doi.pangaea.de/10.1594/PANGAEA.880772), S=Smodern/3800*(3800+RSL) | see column FR for Mg/Ca ratio of seawater | NA | NA | NA | see column FR for Mg/Ca ratio of seawater | NA | NA | NA | modern | NA | NA | NA | 433.5539 | B/Salinity relationship (Lee et al. 2010) | NA | Lee et al . 2010 | 40.0317 | uniform distribution | 1 | Greenop et al. (2017) | Dickson et al., 1990, no [Mg] or [Ca] corrections | Millero, 1995 | 1.0272 | none applied | none applied | Klochko et al. (2006) | none applied | none applied | CO2sys.v.2.3 excel (Pierrot et al., 2016) | NA | Lueker et al. 2000 | Lueker et al. 2000 | Dickson et al. 1990 | NA | NA | Total Alkalinity | TA was derived by interpolation of Caves et al., 2016 record to the ages of the samples. | Caves et al. 2016 | 2143.0776 | set value | 175 | 175 | NA | NA | NA | NA | 8.0345 | total scale | 0.095492 | 0.085473 | 329.725 | 0 | Sites 806/807 assumed to be near equilibrium | 329.725 | 102.7252 | 73.7882 | Square root of the sum of the squared individual pCO2 uncertainties (δpCO2_Temperature, δpCO2_Salinity, δpCO2_δ11Bsw, δpCO2_δ11Bcarbonate, δpCO2_Alkalinity) | S,T,d11Bcalcite, Alk, d11Bsw | NA | NA | NA | 1809.755 | 56.5886 | 55.3743 | 4.5488 | 0.70489 | 0.68387 | 3.0687 | 0.47747 | 0.46196 | Scenario 2A- L02/Caves2016 | 4.15 | Gothmann et al. (2015) Mg/Ca ratio | 19.5313
boron isotopes | Guillermic | 2022 | 10.5194/cp-18-183-2022 | 4524.18 | NA | NA | 433.7728 | 154.2231 | 104.372 | Maxence Guillermic | maxence.guillermic@gmail.com | Guillermic, M., Misra, S., Eagle, R., & Tripati, A. (2022). Atmospheric CO2 estimates for the Miocene to Pleistocene based on foraminiferal δ11B at Ocean Drilling Program Sites 806 and 807 in the Western Equatorial Pacific. Climate of the Past, 18(2), 183-207. | 10.5194/cp-18-183-2022 | ODP 807 | A | 13 | 4 | 0 | 2 | 116.41 mbsf | 116.41 mcd | NA | Pacific Ocean | 3.607 | 156.6248 | NA | NA | -2803.8 | NA | NA | none | 4524.18 | NA | NA | NA | Good correspondance with LR04 | Fourth polynomial regression-based biostratigraphy from Lear et al. (2015) | NA | NA | NA | NA | NA | NA | NA | NA | Trilobatus sacculifer | 300-400 | ~75 | 1.5-3 | Barker et al., 2003 | microsublimation | MC-ICP-MS | 15.1432 | 1 | NA | 15.1432 | For single replicate, error is calculated based on the reproducibility of AE121 standards on a particular session and is given in 2SD. For duplicates, error is the square root of the sum of the squared errors for each replicates. | 0.13974 | 0.83 | None applied | NA | -1.3362 | None | NA | Guillermic et al. 2020 | the intercept of the original equation has been adjusted for a presumed dissolution effect using shell weight data from Hönisch and Hemming (2004), where intercept = offset-4.09 and offset =21.76 - (0.06522*Shell weight (µg) + 17.38) | 16.635 | normal distribution | 0.16836 | includes only the analytical uncertainty of d11B_calcite, not the calibration uncertainty | none | 125 | none applied | none applied | 26.8361 | propagated error including uncertainties on S, Mg/Ca | 0.87691 | 0.87691 | 3.1543 | 3.1543 | set value | 0.02 | 0.02 | Temperature T. sacculifer (°C) = [LN(Mg/Ca test*1.05*Mg/Ca^H swt0 / Mg/Ca^H swt)-0.054*(S-35)+0.24]/0.062 + 0.36 * C + 2 (See eq. S6 in supplemental material of Guillermic et al. 2022, https://doi.org/10.5194/cp-18-183-2022) | Derived from Gray and Evans. (2019) | Approach of O’Brien et al. (2014) | Fourth polynomial equation from Sosdian et al., (2020) derived from calcite veins (Coggon et al., 2010; Rausch et al., 2013), fluid inclusions (Brennan et al., 2013; Horita et al., 2002), echinoderms (Dickson, 2002), and larger benthic foraminifera (Evans et al., 2018). | Gray and Evans. (2019) | Dekens et al. 2002 | none | NA | NA | NA | NA | NA | NA | NA | 35.0554 | set value | 1 | Derived from Relative sea level (RSL) from Stap et al. (2017, https://doi.pangaea.de/10.1594/PANGAEA.880772), S=Smodern/3800*(3800+RSL) | see column FR for Mg/Ca ratio of seawater | NA | NA | NA | see column FR for Mg/Ca ratio of seawater | NA | NA | NA | modern | NA | NA | NA | 433.1846 | B/Salinity relationship (Lee et al. 2010) | NA | Lee et al . 2010 | 39.99 | uniform distribution | 1 | Greenop et al. (2017) | Dickson et al., 1990, no [Mg] or [Ca] corrections | Millero, 1995 | 1.0272 | none applied | none applied | Klochko et al. (2006) | none applied | none applied | CO2sys.v.2.3 excel (Pierrot et al., 2016) | NA | Lueker et al. 2000 | Lueker et al. 2000 | Dickson et al. 1990 | NA | NA | Total Alkalinity | TA was derived by interpolation of Caves et al., 2016 record to the ages of the samples. | Caves et al. 2016 | 2119.517 | set value | 175 | 175 | NA | NA | NA | NA | 7.9476 | total scale | 0.11088 | 0.096098 | 418.949 | 0 | Sites 806/807 assumed to be near equilibrium | 418.949 | 148.953 | 100.8046 | Square root of the sum of the squared individual pCO2 uncertainties (δpCO2_Temperature, δpCO2_Salinity, δpCO2_δ11Bsw, δpCO2_δ11Bcarbonate, δpCO2_Alkalinity) | S,T,d11Bcalcite, Alk, d11Bsw | NA | NA | NA | 1847.82 | 57.4607 | 55.6983 | 3.7352 | 0.69729 | 0.67988 | 2.5115 | 0.47021 | 0.45761 | Scenario 2A- L02/Caves2016 | 3.91 | Gothmann et al. (2015) Mg/Ca ratio | 24.9344
boron isotopes | Guillermic | 2022 | 10.5194/cp-18-183-2022 | 903.95 | NA | NA | 184.8446 | 73.5729 | 51.3093 | Maxence Guillermic | maxence.guillermic@gmail.com | Guillermic, M., Misra, S., Eagle, R., & Tripati, A. (2022). Atmospheric CO2 estimates for the Miocene to Pleistocene based on foraminiferal δ11B at Ocean Drilling Program Sites 806 and 807 in the Western Equatorial Pacific. Climate of the Past, 18(2), 183-207. | 10.5194/cp-18-183-2022 | ODP 806 | B | 3 | 2 | 101 | 103 | 18.51 mbsf | 18.51 mcd | NA | Pacific Ocean | 0.3185 | 159.3615 | NA | NA | -2519.9 | NA | NA | none | 903.95 | NA | NA | NA | Good correspondance with LR04 | Fourth polynomial regression-based biostratigraphy from Lear et al. (2015) | NA | NA | NA | NA | NA | NA | NA | NA | Globigerinoides ruber | 250-300 | ~100 | 1.5-2 | Barker et al., 2003 | microsublimation | MC-ICP-MS | 19.033 | 1 | NA | 19.033 | For single replicate, error is calculated based on the reproducibility of AE121 standards on a particular MC-ICP-MS session and is given in 2SD. For duplicates, error is the square root of the sum of the squared errors for each replicates. | 0.2898 | 0.58 | None applied | NA | -7.11 | None | NA | Guillermic et al. 2020 | the intercept of the original equation has been adjusted by an additional -2 permil to minimize the reconstructed pH difference between T. sacculifer and G. ruber in samples where both species have been analyzed (MIS 30, 37, 39). | 20.5569 | normal distribution | 0.49965 | includes only the analytical uncertainty of d11B_calcite, not the calibration uncertainty | none | 80 | none applied | none applied | 27.4812 | propagated error including uncertainties on pH, S, Mg/Ca, same error was applied for positive and negative values | 1.2471 | 1.2471 | 3.5259 | 3.5259 | set value | 0.02 | 0.02 | Temperature G. ruber (°C) = [LN(Mg/Ca test*1.05*Mg/Ca^H swt0 / Mg/Ca^H swt)-0.036*(S-35)+0.87*(pH-8)+0.03]/0.064 + 0.61 * C + 2.9 (See eq. S7 in supplemental material of Guillermic et al. 2022, https://doi.org/10.5194/cp-18-183-2022) | Derived from Gray and Evans. (2019) | Approach of O’Brien et al. (2014) | Fourth polynomial equation from Sosdian et al., (2020) derived from calcite veins (Coggon et al., 2010; Rausch et al., 2013), fluid inclusions (Brennan et al., 2013; Horita et al., 2002), echinoderms (Dickson, 2002), and larger benthic foraminifera (Evans et al., 2018). | Gray and Evans. (2019) | Dekens et al. 2002 | Gray and Evans. (2019) | NA | NA | NA | NA | NA | NA | NA | 35.3576 | set value | 1 | Derived from Relative sea level (RSL) from Stap et al. (2017, https://doi.pangaea.de/10.1594/PANGAEA.880772), S=Smodern/3800*(3800+RSL) | see column FR for Mg/Ca ratio of seawater | NA | NA | NA | see column FR for Mg/Ca ratio of seawater | NA | NA | NA | modern | NA | NA | NA | 436.9191 | B/Salinity relationship (Lee et al. 2010) | NA | Lee et al . 2010 | 39.8821 | uniform distribution | 1 | Greenop et al. (2017) | Dickson et al., 1990, no [Mg] or [Ca] corrections | Millero, 1995 | 1.0272 | none applied | none applied | Klochko et al. (2006) | none applied | none applied | CO2sys.v.2.3 excel (Pierrot et al., 2016) | NA | Lueker et al. 2000 | Lueker et al. 2000 | Dickson et al. 1990 | NA | NA | Total Alkalinity | TA was derived by interpolation of Caves et al., 2016 record to the ages of the samples. | Caves et al. 2016 | 2246.0693 | set value | 175 | 175 | NA | NA | NA | NA | 8.2692 | total scale | 0.075232 | 0.071607 | 178.172 | 0 | Sites 806/807 assumed to be near equilibrium | 178.172 | 63.0541 | 44.0854 | Square root of the sum of the squared individual pCO2 uncertainties (δpCO2_Temperature, δpCO2_Salinity, δpCO2_δ11Bsw, δpCO2_δ11Bcarbonate, δpCO2_Alkalinity) | S,T,d11Bcalcite, Alk, d11Bsw | NA | NA | NA | 1746.546 | 181.7865 | 63.2049 | 7.198 | 2.5836 | 0.87135 | 4.832 | 1.857 | 0.30908 | Scenario 3A- RH13/Caves2016 | 5.24 | Gothmann et al. (2015) Mg/Ca ratio | 16.8416
boron isotopes | Guillermic | 2022 | 10.5194/cp-18-183-2022 | 1018.59 | NA | NA | 138.0536 | 27.0429 | 37.1526 | Maxence Guillermic | maxence.guillermic@gmail.com | Guillermic, M., Misra, S., Eagle, R., & Tripati, A. (2022). Atmospheric CO2 estimates for the Miocene to Pleistocene based on foraminiferal δ11B at Ocean Drilling Program Sites 806 and 807 in the Western Equatorial Pacific. Climate of the Past, 18(2), 183-207. | 10.5194/cp-18-183-2022 | ODP 806 | B | 3 | 4 | 86 | 88 | 21.36 mbsf | 21.36 mcd | NA | Pacific Ocean | 0.3185 | 159.3615 | NA | NA | -2519.9 | NA | NA | none | 1018.59 | NA | NA | NA | Good correspondance with LR04 | Fourth polynomial regression-based biostratigraphy from Lear et al. (2015) | NA | NA | NA | NA | NA | NA | NA | NA | Globigerinoides ruber | 250-300 | ~100 | 1.5-2 | Barker et al., 2003 | microsublimation | MC-ICP-MS | 20.1818 | 1 | NA | 20.1818 | For single replicate, error is calculated based on the reproducibility of AE121 standards on a particular session and is given in 2SD. For duplicates, error is the square root of the sum of the squared errors for each replicates. | 0.2898 | 0.58 | None applied | NA | -7.11 | None | NA | Guillermic et al. 2020 | the intercept of the original equation has been adjusted by an additional -2 permil to minimize the reconstructed pH difference between T. sacculifer and G. ruber in samples where both species have been analyzed (MIS 30, 37, 39). | 22.5376 | normal distribution | 0.49965 | includes only the analytical uncertainty of d11B_calcite, not the calibration uncertainty | none | 80 | none applied | none applied | 32.9167 | propagated error including uncertainties on pH, S, Mg/Ca / same error was applied for positive and negative values | 1.14 | 1.14 | 4.6293 | 4.6293 | set value | 0.02 | 0.02 | Temperature G. ruber (°C) = [LN(Mg/Ca test*1.05*Mg/Ca^H swt0 / Mg/Ca^H swt)-0.036*(S-35)+0.87*(pH-8)+0.03]/0.064 + 0.61 * C + 2.9 (See eq. S7 in supplemental material of Guillermic et al. 2022, https://doi.org/10.5194/cp-18-183-2022) | Derived from Gray and Evans. (2019) | Approach of O’Brien et al. (2014) | Fourth polynomial equation from Sosdian et al., (2020) derived from calcite veins (Coggon et al., 2010; Rausch et al., 2013), fluid inclusions (Brennan et al., 2013; Horita et al., 2002), echinoderms (Dickson, 2002), and larger benthic foraminifera (Evans et al., 2018). | Gray and Evans. (2019) | Dekens et al. 2002 | Gray and Evans. (2019) | NA | NA | NA | NA | NA | NA | NA | 35.3304 | set value | 1 | Derived from Relative sea level (RSL) from Stap et al. (2017, https://doi.pangaea.de/10.1594/PANGAEA.880772), S=Smodern/3800*(3800+RSL) | see column FR for Mg/Ca ratio of seawater | NA | NA | NA | see column FR for Mg/Ca ratio of seawater | NA | NA | NA | modern | NA | NA | NA | 436.5832 | B/Salinity relationship (Lee et al. 2010) | NA | Lee et al . 2010 | 39.8965 | uniform distribution | 1 | Greenop et al. (2017) | Dickson et al., 1990, no [Mg] or [Ca] corrections | Millero, 1995 | 1.0272 | none applied | none applied | Klochko et al. (2006) | none applied | none applied | CO2sys.v.2.3 excel (Pierrot et al., 2016) | NA | Lueker et al. 2000 | Lueker et al. 2000 | Dickson et al. 1990 | NA | NA | Total Alkalinity | TA was derived by interpolation of Caves et al., 2016 record to the ages of the samples. | Caves et al. 2016 | 2242.7933 | set value | 175 | 175 | NA | NA | NA | NA | 8.3467 | total scale | 0.0684 | 0.066753 | 131.266 | 0 | Sites 806/807 assumed to be near equilibrium | 131.266 | 44.4282 | 32.2678 | Square root of the sum of the squared individual pCO2 uncertainties (δpCO2_Temperature, δpCO2_Salinity, δpCO2_δ11Bsw, δpCO2_δ11Bcarbonate, δpCO2_Alkalinity) | S,T,d11Bcalcite, Alk, d11Bsw | NA | NA | NA | 1616.239 | 116.6037 | 63.2373 | 9.1048 | 1.8197 | 0.85982 | 6.2263 | 1.3601 | 0.31901 | Scenario 3A- RH13/Caves2016 | 5.19 | Gothmann et al. (2015) Mg/Ca ratio | 15.9189
boron isotopes | Guillermic | 2022 | 10.5194/cp-18-183-2022 | 1045.7 | NA | NA | 202.5282 | 64.2396 | 57.3938 | Maxence Guillermic | maxence.guillermic@gmail.com | Guillermic, M., Misra, S., Eagle, R., & Tripati, A. (2022). Atmospheric CO2 estimates for the Miocene to Pleistocene based on foraminiferal δ11B at Ocean Drilling Program Sites 806 and 807 in the Western Equatorial Pacific. Climate of the Past, 18(2), 183-207. | 10.5194/cp-18-183-2022 | ODP 806 | B | 3 | 5 | 6 | 8 | 22.06 mbsf | 22.06 mcd | NA | Pacific Ocean | 0.3185 | 159.3615 | NA | NA | -2519.9 | NA | NA | none | 1045.7 | NA | NA | NA | Good correspondance with LR04 | Fourth polynomial regression-based biostratigraphy from Lear et al. (2015) | NA | NA | NA | NA | NA | NA | NA | NA | Globigerinoides ruber | 250-300 | ~100 | 1.5-2 | Barker et al., 2003 | microsublimation | MC-ICP-MS | 18.6323 | 1 | NA | 18.6323 | For single replicate, error is calculated based on the reproducibility of AE121 standards on a particular session and is given in 2SD. For duplicates, error is the square root of the sum of the squared errors for each replicates. | 0.2898 | 0.58 | None applied | NA | -7.11 | None | NA | Guillermic et al. 2020 | the intercept of the original equation has been adjusted by an additional -2 permil to minimize the reconstructed pH difference between T. sacculifer and G. ruber in samples where both species have been analyzed (MIS 30, 37, 39). | 19.866 | normal distribution | 0.49965 | includes only the analytical uncertainty of d11B_calcite, not the calibration uncertainty | none | 80 | none applied | none applied | 25.9208 | propagated error including uncertainties on pH, S, Mg/Ca / same error was applied for positive and negative values | 1.3068 | 1.3068 | 3.2694 | 3.2694 | set value | 0.02 | 0.02 | Temperature G. ruber (°C) = [LN(Mg/Ca test*1.05*Mg/Ca^H swt0 / Mg/Ca^H swt)-0.036*(S-35)+0.87*(pH-8)+0.03]/0.064 + 0.61 * C + 2.9 (See eq. S7 in supplemental material of Guillermic et al. 2022, https://doi.org/10.5194/cp-18-183-2022) | Derived from Gray and Evans. (2019) | Approach of O’Brien et al. (2014) | Fourth polynomial equation from Sosdian et al., (2020) derived from calcite veins (Coggon et al., 2010; Rausch et al., 2013), fluid inclusions (Brennan et al., 2013; Horita et al., 2002), echinoderms (Dickson, 2002), and larger benthic foraminifera (Evans et al., 2018). | Gray and Evans. (2019) | Dekens et al. 2002 | Gray and Evans. (2019) | NA | NA | NA | NA | NA | NA | NA | 35.298 | set value | 1 | Derived from Relative sea level (RSL) from Stap et al. (2017, https://doi.pangaea.de/10.1594/PANGAEA.880772), S=Smodern/3800*(3800+RSL) | see column FR for Mg/Ca ratio of seawater | NA | NA | NA | see column FR for Mg/Ca ratio of seawater | NA | NA | NA | modern | NA | NA | NA | 436.1825 | B/Salinity relationship (Lee et al. 2010) | NA | Lee et al . 2010 | 39.8999 | uniform distribution | 1 | Greenop et al. (2017) | Dickson et al., 1990, no [Mg] or [Ca] corrections | Millero, 1995 | 1.0272 | none applied | none applied | Klochko et al. (2006) | none applied | none applied | CO2sys.v.2.3 excel (Pierrot et al., 2016) | NA | Lueker et al. 2000 | Lueker et al. 2000 | Dickson et al. 1990 | NA | NA | Total Alkalinity | TA was derived by interpolation of Caves et al., 2016 record to the ages of the samples. | Caves et al. 2016 | 2241.2219 | set value | 175 | 175 | NA | NA | NA | NA | 8.2418 | total scale | 0.078464 | 0.073997 | 195.858 | 0 | Sites 806/807 assumed to be near equilibrium | 195.858 | 73.6112 | 50.7832 | Square root of the sum of the squared individual pCO2 uncertainties (δpCO2_Temperature, δpCO2_Salinity, δpCO2_δ11Bsw, δpCO2_δ11Bcarbonate, δpCO2_Alkalinity) | S,T,d11Bcalcite, Alk, d11Bsw | NA | NA | NA | 1781.211 | 101.8853 | 62.9893 | 6.6113 | 1.4162 | 0.86739 | 4.4159 | 0.96347 | 0.30507 | Scenario 3A- RH13/Caves2016 | 5.18 | Gothmann et al. (2015) Mg/Ca ratio | 16.0737
boron isotopes | Guillermic | 2022 | 10.5194/cp-18-183-2022 | 1053.7 | NA | NA | 170.0794 | 30.4228 | 48.9173 | Maxence Guillermic | maxence.guillermic@gmail.com | Guillermic, M., Misra, S., Eagle, R., & Tripati, A. (2022). Atmospheric CO2 estimates for the Miocene to Pleistocene based on foraminiferal δ11B at Ocean Drilling Program Sites 806 and 807 in the Western Equatorial Pacific. Climate of the Past, 18(2), 183-207. | 10.5194/cp-18-183-2022 | ODP 806 | B | 3 | 5 | 26 | 28 | 22.26 mbsf | 22.26 mcd | NA | Pacific Ocean | 0.3185 | 159.3615 | NA | NA | -2519.9 | NA | NA | none | 1053.7 | NA | NA | NA | Good correspondance with LR04 | Fourth polynomial regression-based biostratigraphy from Lear et al. (2015) | NA | NA | NA | NA | NA | NA | NA | NA | Globigerinoides ruber | 250-300 | ~100 | 1.5-2 | Barker et al., 2003 | microsublimation | MC-ICP-MS | 19.1447 | 1 | NA | 19.1447 | For single replicate, error is calculated based on the reproducibility of AE121 standards on a particular session and is given in 2SD. For duplicates, error is the square root of the sum of the squared errors for each replicates. | 0.2898 | 0.58 | None applied | NA | -7.11 | None | NA | Guillermic et al. 2020 | the intercept of the original equation has been adjusted by an additional -2 permil to minimize the reconstructed pH difference between T. sacculifer and G. ruber in samples where both species have been analyzed (MIS 30, 37, 39). | 20.7494 | normal distribution | 0.49965 | includes only the analytical uncertainty of d11B_calcite, not the calibration uncertainty | none | 80 | none applied | none applied | 26.7979 | propagated error including uncertainties on pH, S, Mg/Ca / same error was applied for positive and negative values | 1.2351 | 1.2351 | 3.3229 | 3.3229 | set value | 0.02 | 0.02 | Temperature G. ruber (°C) = [LN(Mg/Ca test*1.05*Mg/Ca^H swt0 / Mg/Ca^H swt)-0.036*(S-35)+0.87*(pH-8)+0.03]/0.064 + 0.61 * C + 2.9 (See eq. S7 in supplemental material of Guillermic et al. 2022, https://doi.org/10.5194/cp-18-183-2022) | Derived from Gray and Evans. (2019) | Approach of O’Brien et al. (2014) | Fourth polynomial equation from Sosdian et al., (2020) derived from calcite veins (Coggon et al., 2010; Rausch et al., 2013), fluid inclusions (Brennan et al., 2013; Horita et al., 2002), echinoderms (Dickson, 2002), and larger benthic foraminifera (Evans et al., 2018). | Gray and Evans. (2019) | Dekens et al. 2002 | Gray and Evans. (2019) | NA | NA | NA | NA | NA | NA | NA | 35.1551 | set value | 1 | Derived from Relative sea level (RSL) from Stap et al. (2017, https://doi.pangaea.de/10.1594/PANGAEA.880772), S=Smodern/3800*(3800+RSL) | see column FR for Mg/Ca ratio of seawater | NA | NA | NA | see column FR for Mg/Ca ratio of seawater | NA | NA | NA | modern | NA | NA | NA | 434.4167 | B/Salinity relationship (Lee et al. 2010) | NA | Lee et al . 2010 | 39.9009 | uniform distribution | 1 | Greenop et al. (2017) | Dickson et al., 1990, no [Mg] or [Ca] corrections | Millero, 1995 | 1.0272 | none applied | none applied | Klochko et al. (2006) | none applied | none applied | CO2sys.v.2.3 excel (Pierrot et al., 2016) | NA | Lueker et al. 2000 | Lueker et al. 2000 | Dickson et al. 1990 | NA | NA | Total Alkalinity | TA was derived by interpolation of Caves et al., 2016 record to the ages of the samples. | Caves et al. 2016 | 2240.7563 | set value | 175 | 175 | NA | NA | NA | NA | 8.2961 | total scale | 0.074108 | 0.070782 | 164.103 | 0 | Sites 806/807 assumed to be near equilibrium | 164.103 | 61.007 | 39.3526 | Square root of the sum of the squared individual pCO2 uncertainties (δpCO2_Temperature, δpCO2_Salinity, δpCO2_δ11Bsw, δpCO2_δ11Bcarbonate, δpCO2_Alkalinity) | S,T,d11Bcalcite, Alk, d11Bsw | NA | NA | NA | 1729.021 | 43.6391 | 65.1553 | 7.365 | 0.74096 | 0.89828 | 4.9352 | 0.51024 | 0.31902 | Scenario 3A- RH13/Caves2016 | 5.18 | Gothmann et al. (2015) Mg/Ca ratio | 15.6418
boron isotopes | Guillermic | 2022 | 10.5194/cp-18-183-2022 | 1240.26 | NA | NA | 251.0745 | 52.0934 | 68.7662 | Maxence Guillermic | maxence.guillermic@gmail.com | Guillermic, M., Misra, S., Eagle, R., & Tripati, A. (2022). Atmospheric CO2 estimates for the Miocene to Pleistocene based on foraminiferal δ11B at Ocean Drilling Program Sites 806 and 807 in the Western Equatorial Pacific. Climate of the Past, 18(2), 183-207. | 10.5194/cp-18-183-2022 | ODP 806 | B | 4 | 1 | 71 | 73 | 26.21 mbsf | 26.21 mcd | NA | Pacific Ocean | 0.3185 | 159.3615 | NA | NA | -2519.9 | NA | NA | none | 1240.26 | NA | NA | NA | Good correspondance with LR04 | Fourth polynomial regression-based biostratigraphy from Lear et al. (2015) | NA | NA | NA | NA | NA | NA | NA | NA | Globigerinoides ruber | 250-300 | ~100 | 1.5-2 | Barker et al., 2003 | microsublimation | MC-ICP-MS | 18.1452 | 1 | NA | 18.1452 | For single replicate, error is calculated based on the reproducibility of AE121 standards on a particular session and is given in 2SD. For duplicates, error is the square root of the sum of the squared errors for each replicates. | 0.20925 | 0.58 | None applied | NA | -7.11 | None | NA | Guillermic et al. 2020 | the intercept of the original equation has been adjusted by an additional -2 permil to minimize the reconstructed pH difference between T. sacculifer and G. ruber in samples where both species have been analyzed (MIS 30, 37, 39). | 19.0263 | normal distribution | 0.36077 | includes only the analytical uncertainty of d11B_calcite, not the calibration uncertainty | none | 80 | none applied | none applied | 26.4462 | propagated error including uncertainties on pH, S, Mg/Ca / same error was applied for positive and negative values | 1.3815 | 1.3815 | 3.4741 | 3.4741 | set value | 0.02 | 0.02 | Temperature G. ruber (°C) = [LN(Mg/Ca test*1.05*Mg/Ca^H swt0 / Mg/Ca^H swt)-0.036*(S-35)+0.87*(pH-8)+0.03]/0.064 + 0.61 * C + 2.9 (See eq. S7 in supplemental material of Guillermic et al. 2022, https://doi.org/10.5194/cp-18-183-2022) | Derived from Gray and Evans. (2019) | Approach of O’Brien et al. (2014) | Fourth polynomial equation from Sosdian et al., (2020) derived from calcite veins (Coggon et al., 2010; Rausch et al., 2013), fluid inclusions (Brennan et al., 2013; Horita et al., 2002), echinoderms (Dickson, 2002), and larger benthic foraminifera (Evans et al., 2018). | Gray and Evans. (2019) | Dekens et al. 2002 | Gray and Evans. (2019) | NA | NA | NA | NA | NA | NA | NA | 35.1117 | set value | 1 | Derived from Relative sea level (RSL) from Stap et al. (2017, https://doi.pangaea.de/10.1594/PANGAEA.880772), S=Smodern/3800*(3800+RSL) | see column FR for Mg/Ca ratio of seawater | NA | NA | NA | see column FR for Mg/Ca ratio of seawater | NA | NA | NA | modern | NA | NA | NA | 433.8805 | B/Salinity relationship (Lee et al. 2010) | NA | Lee et al . 2010 | 39.9241 | uniform distribution | 1 | Greenop et al. (2017) | Dickson et al., 1990, no [Mg] or [Ca] corrections | Millero, 1995 | 1.0272 | none applied | none applied | Klochko et al. (2006) | none applied | none applied | CO2sys.v.2.3 excel (Pierrot et al., 2016) | NA | Lueker et al. 2000 | Lueker et al. 2000 | Dickson et al. 1990 | NA | NA | Total Alkalinity | TA was derived by interpolation of Caves et al., 2016 record to the ages of the samples. | Caves et al. 2016 | 2229.9309 | set value | 175 | 175 | NA | NA | NA | NA | 8.1704 | total scale | 0.082638 | 0.07667 | 242.716 | 0 | Sites 806/807 assumed to be near equilibrium | 242.716 | 91.2207 | 68.3685 | Square root of the sum of the squared individual pCO2 uncertainties (δpCO2_Temperature, δpCO2_Salinity, δpCO2_δ11Bsw, δpCO2_δ11Bcarbonate, δpCO2_Alkalinity) | S,T,d11Bcalcite, Alk, d11Bsw | NA | NA | NA | 1822.035 | 72.4465 | 58.8625 | 5.9129 | 0.95461 | 0.81316 | 3.9504 | 0.66166 | 0.27071 | Scenario 3A- RH13/Caves2016 | 5.1 | Gothmann et al. (2015) Mg/Ca ratio | 16.9589
boron isotopes | Guillermic | 2022 | 10.5194/cp-18-183-2022 | 1266.95 | NA | NA | 253.9432 | 147.5887 | 67.0826 | Maxence Guillermic | maxence.guillermic@gmail.com | Guillermic, M., Misra, S., Eagle, R., & Tripati, A. (2022). Atmospheric CO2 estimates for the Miocene to Pleistocene based on foraminiferal δ11B at Ocean Drilling Program Sites 806 and 807 in the Western Equatorial Pacific. Climate of the Past, 18(2), 183-207. | 10.5194/cp-18-183-2022 | ODP 806 | B | 4 | 1 | 131 | 133 | 26.81 mbsf | 26.81 mcd | NA | Pacific Ocean | 0.3185 | 159.3615 | NA | NA | -2519.9 | NA | NA | none | 1266.95 | NA | NA | NA | Good correspondance with LR04 | Fourth polynomial regression-based biostratigraphy from Lear et al. (2015) | NA | NA | NA | NA | NA | NA | NA | NA | Globigerinoides ruber | 250-300 | ~100 | 1.5-2 | Barker et al., 2003 | microsublimation | MC-ICP-MS | 18.2484 | 1 | NA | 18.2484 | For single replicate, error is calculated based on the reproducibility of AE121 standards on a particular session and is given in 2SD. For duplicates, error is the square root of the sum of the squared errors for each replicates. | 0.20925 | 0.58 | None applied | NA | -7.11 | None | NA | Guillermic et al. 2020 | the intercept of the original equation has been adjusted by an additional -2 permil to minimize the reconstructed pH difference between T. sacculifer and G. ruber in samples where both species have been analyzed (MIS 30, 37, 39). | 19.2042 | normal distribution | 0.36077 | includes only the analytical uncertainty of d11B_calcite, not the calibration uncertainty | none | 80 | none applied | none applied | 28.0382 | propagated error including uncertainties on pH, S, Mg/Ca / same error was applied for positive and negative values | 1.3592 | 1.3592 | 3.8686 | 3.8686 | set value | 0.02 | 0.02 | Temperature G. ruber (°C) = [LN(Mg/Ca test*1.05*Mg/Ca^H swt0 / Mg/Ca^H swt)-0.036*(S-35)+0.87*(pH-8)+0.03]/0.064 + 0.61 * C + 2.9 (See eq. S7 in supplemental material of Guillermic et al. 2022, https://doi.org/10.5194/cp-18-183-2022) | Derived from Gray and Evans. (2019) | Approach of O’Brien et al. (2014) | Fourth polynomial equation from Sosdian et al., (2020) derived from calcite veins (Coggon et al., 2010; Rausch et al., 2013), fluid inclusions (Brennan et al., 2013; Horita et al., 2002), echinoderms (Dickson, 2002), and larger benthic foraminifera (Evans et al., 2018). | Gray and Evans. (2019) | Dekens et al. 2002 | Gray and Evans. (2019) | NA | NA | NA | NA | NA | NA | NA | 35.4811 | set value | 1 | Derived from Relative sea level (RSL) from Stap et al. (2017, https://doi.pangaea.de/10.1594/PANGAEA.880772), S=Smodern/3800*(3800+RSL) | see column FR for Mg/Ca ratio of seawater | NA | NA | NA | see column FR for Mg/Ca ratio of seawater | NA | NA | NA | modern | NA | NA | NA | 438.4446 | B/Salinity relationship (Lee et al. 2010) | NA | Lee et al . 2010 | 39.9271 | uniform distribution | 1 | Greenop et al. (2017) | Dickson et al., 1990, no [Mg] or [Ca] corrections | Millero, 1995 | 1.0272 | none applied | none applied | Klochko et al. (2006) | none applied | none applied | CO2sys.v.2.3 excel (Pierrot et al., 2016) | NA | Lueker et al. 2000 | Lueker et al. 2000 | Dickson et al. 1990 | NA | NA | Total Alkalinity | TA was derived by interpolation of Caves et al., 2016 record to the ages of the samples. | Caves et al. 2016 | 2228.3595 | set value | 175 | 175 | NA | NA | NA | NA | 8.1636 | total scale | 0.081382 | 0.075747 | 244.747 | 0 | Sites 806/807 assumed to be near equilibrium | 244.747 | 88.3179 | 69.9893 | Square root of the sum of the squared individual pCO2 uncertainties (δpCO2_Temperature, δpCO2_Salinity, δpCO2_δ11Bsw, δpCO2_δ11Bcarbonate, δpCO2_Alkalinity) | S,T,d11Bcalcite, Alk, d11Bsw | NA | NA | NA | 1806.824 | 252.5979 | 57.8817 | 6.1054 | 3.1313 | 0.79806 | 4.1001 | 2.1643 | 0.26871 | Scenario 3A- RH13/Caves2016 | 5.09 | Gothmann et al. (2015) Mg/Ca ratio | 16.0804
boron isotopes | Guillermic | 2022 | 10.5194/cp-18-183-2022 | 1637.5814 | NA | NA | 129.0123 | 100.9213 | 38.621 | Maxence Guillermic | maxence.guillermic@gmail.com | Guillermic, M., Misra, S., Eagle, R., & Tripati, A. (2022). Atmospheric CO2 estimates for the Miocene to Pleistocene based on foraminiferal δ11B at Ocean Drilling Program Sites 806 and 807 in the Western Equatorial Pacific. Climate of the Past, 18(2), 183-207. | 10.5194/cp-18-183-2022 | ODP 806 | B | 5 | 1 | 41 | 43 | 35.41 mbsf | 35.41 mcd | NA | Pacific Ocean | 0.3185 | 159.3615 | NA | NA | -2519.9 | NA | NA | none | 1637.5814 | NA | NA | NA | Good correspondance with LR04 | Fourth polynomial regression-based biostratigraphy from Lear et al. (2015) | NA | NA | NA | NA | NA | NA | NA | NA | Globigerinoides ruber | 250-300 | ~100 | 1.5-2 | Barker et al., 2003 | microsublimation | MC-ICP-MS | 20.1195 | 1 | NA | 20.1195 | For single replicate, error is calculated based on the reproducibility of AE121 standards on a particular session and is given in 2SD. For duplicates, error is the square root of the sum of the squared errors for each replicates. | 0.25708 | 0.58 | None applied | NA | -7.11 | None | NA | Guillermic et al. 2020 | the intercept of the original equation has been adjusted by an additional -2 permil to minimize the reconstructed pH difference between T. sacculifer and G. ruber in samples where both species have been analyzed (MIS 30, 37, 39). | 22.4302 | normal distribution | 0.44325 | includes only the analytical uncertainty of d11B_calcite, not the calibration uncertainty | none | 80 | none applied | none applied | 29.8859 | propagated error including uncertainties on pH, S, Mg/Ca / same error was applied for positive and negative values | 1.1409 | 1.1409 | 3.8499 | 3.8499 | set value | 0.02 | 0.02 | Temperature G. ruber (°C) = [LN(Mg/Ca test*1.05*Mg/Ca^H swt0 / Mg/Ca^H swt)-0.036*(S-35)+0.87*(pH-8)+0.03]/0.064 + 0.61 * C + 2.9 (See eq. S7 in supplemental material of Guillermic et al. 2022, https://doi.org/10.5194/cp-18-183-2022) | Derived from Gray and Evans. (2019) | Approach of O’Brien et al. (2014) | Fourth polynomial equation from Sosdian et al., (2020) derived from calcite veins (Coggon et al., 2010; Rausch et al., 2013), fluid inclusions (Brennan et al., 2013; Horita et al., 2002), echinoderms (Dickson, 2002), and larger benthic foraminifera (Evans et al., 2018). | Gray and Evans. (2019) | Dekens et al. 2002 | Gray and Evans. (2019) | NA | NA | NA | NA | NA | NA | NA | 35.6116 | set value | 1 | Derived from Relative sea level (RSL) from Stap et al. (2017, https://doi.pangaea.de/10.1594/PANGAEA.880772), S=Smodern/3800*(3800+RSL) | see column FR for Mg/Ca ratio of seawater | NA | NA | NA | see column FR for Mg/Ca ratio of seawater | NA | NA | NA | modern | NA | NA | NA | 440.0579 | B/Salinity relationship (Lee et al. 2010) | NA | Lee et al . 2010 | 39.9659 | uniform distribution | 1 | Greenop et al. (2017) | Dickson et al., 1990, no [Mg] or [Ca] corrections | Millero, 1995 | 1.0272 | none applied | none applied | Klochko et al. (2006) | none applied | none applied | CO2sys.v.2.3 excel (Pierrot et al., 2016) | NA | Lueker et al. 2000 | Lueker et al. 2000 | Dickson et al. 1990 | NA | NA | Total Alkalinity | TA was derived by interpolation of Caves et al., 2016 record to the ages of the samples. | Caves et al. 2016 | 2206.0103 | set value | 175 | 175 | NA | NA | NA | NA | 8.366 | total scale | 0.068287 | 0.066475 | 123.496 | 0 | Sites 806/807 assumed to be near equilibrium | 123.496 | 46.1097 | 26.6281 | Square root of the sum of the squared individual pCO2 uncertainties (δpCO2_Temperature, δpCO2_Salinity, δpCO2_δ11Bsw, δpCO2_δ11Bcarbonate, δpCO2_Alkalinity) | S,T,d11Bcalcite, Alk, d11Bsw | NA | NA | NA | 1599.195 | 152.7949 | 67.6794 | 8.6478 | 2.3019 | 0.9083 | 5.8649 | 1.5955 | 0.32244 | Scenario 3A- RH13/Caves2016 | 4.94 | Gothmann et al. (2015) Mg/Ca ratio | 16.5532
boron isotopes | Guillermic | 2022 | 10.5194/cp-18-183-2022 | 1933.0957 | NA | NA | 293.7132 | 137.8355 | 80.1447 | Maxence Guillermic | maxence.guillermic@gmail.com | Guillermic, M., Misra, S., Eagle, R., & Tripati, A. (2022). Atmospheric CO2 estimates for the Miocene to Pleistocene based on foraminiferal δ11B at Ocean Drilling Program Sites 806 and 807 in the Western Equatorial Pacific. Climate of the Past, 18(2), 183-207. | 10.5194/cp-18-183-2022 | ODP 806 | B | 5 | 6 | 23 | 25 | 42.73 mbsf | 42.73 mcd | NA | Pacific Ocean | 0.3185 | 159.3615 | NA | NA | -2519.9 | NA | NA | none | 1933.0957 | NA | NA | NA | Good correspondance with LR04 | Fourth polynomial regression-based biostratigraphy from Lear et al. (2015) | NA | NA | NA | NA | NA | NA | NA | NA | Globigerinoides ruber | 250-300 | ~100 | 1.5-2 | Barker et al., 2003 | microsublimation | MC-ICP-MS | 17.9667 | 1 | NA | 17.9667 | For single replicate, error is calculated based on the reproducibility of AE121 standards on a particular session and is given in 2SD. For duplicates, error is the square root of the sum of the squared errors for each replicates. | 0.25708 | 0.58 | None applied | NA | -7.11 | None | NA | Guillermic et al. 2020 | the intercept of the original equation has been adjusted by an additional -2 permil to minimize the reconstructed pH difference between T. sacculifer and G. ruber in samples where both species have been analyzed (MIS 30, 37, 39). | 18.7185 | normal distribution | 0.44325 | includes only the analytical uncertainty of d11B_calcite, not the calibration uncertainty | none | 80 | none applied | none applied | 28.7173 | propagated error including uncertainties on pH, S, Mg/Ca / same error was applied for positive and negative values | 1.4437 | 1.4437 | 4.1086 | 4.1086 | set value | 0.02 | 0.02 | Temperature G. ruber (°C) = [LN(Mg/Ca test*1.05*Mg/Ca^H swt0 / Mg/Ca^H swt)-0.036*(S-35)+0.87*(pH-8)+0.03]/0.064 + 0.61 * C + 2.9 (See eq. S7 in supplemental material of Guillermic et al. 2022, https://doi.org/10.5194/cp-18-183-2022) | Derived from Gray and Evans. (2019) | Approach of O’Brien et al. (2014) | Fourth polynomial equation from Sosdian et al., (2020) derived from calcite veins (Coggon et al., 2010; Rausch et al., 2013), fluid inclusions (Brennan et al., 2013; Horita et al., 2002), echinoderms (Dickson, 2002), and larger benthic foraminifera (Evans et al., 2018). | Gray and Evans. (2019) | Dekens et al. 2002 | Gray and Evans. (2019) | NA | NA | NA | NA | NA | NA | NA | 35.4938 | set value | 1 | Derived from Relative sea level (RSL) from Stap et al. (2017, https://doi.pangaea.de/10.1594/PANGAEA.880772), S=Smodern/3800*(3800+RSL) | see column FR for Mg/Ca ratio of seawater | NA | NA | NA | see column FR for Mg/Ca ratio of seawater | NA | NA | NA | modern | NA | NA | NA | 438.6017 | B/Salinity relationship (Lee et al. 2010) | NA | Lee et al . 2010 | 39.9909 | uniform distribution | 1 | Greenop et al. (2017) | Dickson et al., 1990, no [Mg] or [Ca] corrections | Millero, 1995 | 1.0272 | none applied | none applied | Klochko et al. (2006) | none applied | none applied | CO2sys.v.2.3 excel (Pierrot et al., 2016) | NA | Lueker et al. 2000 | Lueker et al. 2000 | Dickson et al. 1990 | NA | NA | Total Alkalinity | TA was derived by interpolation of Caves et al., 2016 record to the ages of the samples. | Caves et al. 2016 | 2192.3913 | set value | 175 | 175 | NA | NA | NA | NA | 8.1091 | total scale | 0.086811 | 0.079977 | 282.719 | 0 | Sites 806/807 assumed to be near equilibrium | 282.719 | 106.8122 | 85.7131 | Square root of the sum of the squared individual pCO2 uncertainties (δpCO2_Temperature, δpCO2_Salinity, δpCO2_δ11Bsw, δpCO2_δ11Bcarbonate, δpCO2_Alkalinity) | S,T,d11Bcalcite, Alk, d11Bsw | NA | NA | NA | 1806.834 | 205.0203 | 57.4835 | 5.5945 | 2.8054 | 0.78857 | 3.764 | 1.9878 | 0.2724 | Scenario 3A- RH13/Caves2016 | 4.85 | Gothmann et al. (2015) Mg/Ca ratio | 14.8973
boron isotopes | Guillermic | 2022 | 10.5194/cp-18-183-2022 | 2062.0211 | NA | NA | 195.684 | 57.7933 | 52.9216 | Maxence Guillermic | maxence.guillermic@gmail.com | Guillermic, M., Misra, S., Eagle, R., & Tripati, A. (2022). Atmospheric CO2 estimates for the Miocene to Pleistocene based on foraminiferal δ11B at Ocean Drilling Program Sites 806 and 807 in the Western Equatorial Pacific. Climate of the Past, 18(2), 183-207. | 10.5194/cp-18-183-2022 | ODP 806 | B | 6 | 2 | 0 | 2 | 46.01 mbsf | 46.01 mcd | NA | Pacific Ocean | 0.3185 | 159.3615 | NA | NA | -2519.9 | NA | NA | none | 2062.0211 | NA | NA | NA | Good correspondance with LR04 | Fourth polynomial regression-based biostratigraphy from Lear et al. (2015) | NA | NA | NA | NA | NA | NA | NA | NA | Globigerinoides ruber | 250-300 | ~100 | 1.5-2 | Barker et al., 2003 | microsublimation | MC-ICP-MS | 19.34 | 1 | NA | 19.34 | For single replicate, error is calculated based on the reproducibility of AE121 standards on a particular session and is given in 2SD. For duplicates, error is the square root of the sum of the squared errors for each replicates. | 0.33405 | 0.58 | None applied | NA | -7.11 | None | NA | Guillermic et al. 2020 | the intercept of the original equation has been adjusted by an additional -2 permil to minimize the reconstructed pH difference between T. sacculifer and G. ruber in samples where both species have been analyzed (MIS 30, 37, 39). | 21.0862 | normal distribution | 0.57596 | includes only the analytical uncertainty of d11B_calcite, not the calibration uncertainty | none | 80 | none applied | none applied | 33.4578 | propagated error including uncertainties on pH, S, Mg/Ca / same error was applied for positive and negative values | 1.2286 | 1.2286 | 5.0167 | 5.0167 | set value | 0.02 | 0.02 | Temperature G. ruber (°C) = [LN(Mg/Ca test*1.05*Mg/Ca^H swt0 / Mg/Ca^H swt)-0.036*(S-35)+0.87*(pH-8)+0.03]/0.064 + 0.61 * C + 2.9 (See eq. S7 in supplemental material of Guillermic et al. 2022, https://doi.org/10.5194/cp-18-183-2022) | Derived from Gray and Evans. (2019) | Approach of O’Brien et al. (2014) | Fourth polynomial equation from Sosdian et al., (2020) derived from calcite veins (Coggon et al., 2010; Rausch et al., 2013), fluid inclusions (Brennan et al., 2013; Horita et al., 2002), echinoderms (Dickson, 2002), and larger benthic foraminifera (Evans et al., 2018). | Gray and Evans. (2019) | Dekens et al. 2002 | Gray and Evans. (2019) | NA | NA | NA | NA | NA | NA | NA | 35.3032 | set value | 1 | Derived from Relative sea level (RSL) from Stap et al. (2017, https://doi.pangaea.de/10.1594/PANGAEA.880772), S=Smodern/3800*(3800+RSL) | see column FR for Mg/Ca ratio of seawater | NA | NA | NA | see column FR for Mg/Ca ratio of seawater | NA | NA | NA | modern | NA | NA | NA | 436.2462 | B/Salinity relationship (Lee et al. 2010) | NA | Lee et al . 2010 | 40.006 | uniform distribution | 1 | Greenop et al. (2017) | Dickson et al., 1990, no [Mg] or [Ca] corrections | Millero, 1995 | 1.0272 | none applied | none applied | Klochko et al. (2006) | none applied | none applied | CO2sys.v.2.3 excel (Pierrot et al., 2016) | NA | Lueker et al. 2000 | Lueker et al. 2000 | Dickson et al. 1990 | NA | NA | Total Alkalinity | TA was derived by interpolation of Caves et al., 2016 record to the ages of the samples. | Caves et al. 2016 | 2182.5671 | set value | 175 | 175 | NA | NA | NA | NA | 8.2319 | total scale | 0.074306 | 0.071179 | 185.851 | 0 | Sites 806/807 assumed to be near equilibrium | 185.851 | 64.1501 | 48.5241 | Square root of the sum of the squared individual pCO2 uncertainties (δpCO2_Temperature, δpCO2_Salinity, δpCO2_δ11Bsw, δpCO2_δ11Bcarbonate, δpCO2_Alkalinity) | S,T,d11Bcalcite, Alk, d11Bsw | NA | NA | NA | 1654.589 | 54.6122 | 61.9042 | 7.6954 | 0.41447 | 0.84975 | 5.2697 | 0.23005 | 0.32096 | Scenario 3A- RH13/Caves2016 | 4.75 | Gothmann et al. (2015) Mg/Ca ratio | 16.3205
boron isotopes | Guillermic | 2022 | 10.5194/cp-18-183-2022 | 2358.05 | NA | NA | 168.4296 | 24.0039 | 51.2448 | Maxence Guillermic | maxence.guillermic@gmail.com | Guillermic, M., Misra, S., Eagle, R., & Tripati, A. (2022). Atmospheric CO2 estimates for the Miocene to Pleistocene based on foraminiferal δ11B at Ocean Drilling Program Sites 806 and 807 in the Western Equatorial Pacific. Climate of the Past, 18(2), 183-207. | 10.5194/cp-18-183-2022 | ODP 806 | B | 6 | 7 | 24 | 26 | 53.75 mbsf | 53.75 mcd | NA | Pacific Ocean | 0.3185 | 159.3615 | NA | NA | -2519.9 | NA | NA | none | 2358.05 | NA | NA | NA | Good correspondance with LR04 | Fourth polynomial regression-based biostratigraphy from Lear et al. (2015) | NA | NA | NA | NA | NA | NA | NA | NA | Globigerinoides ruber | 250-300 | ~100 | 1.5-2 | Barker et al., 2003 | microsublimation | MC-ICP-MS | 19.45,19.29 | 2 | NA | 19.3704 | For single replicate, error is calculated based on the reproducibility of AE121 standards on a particular session and is given in 2SD. For duplicates, error is the square root of the sum of the squared errors for each replicates. | 0.23621 | 0.58 | None applied | NA | -7.11 | None | NA | Guillermic et al. 2020 | the intercept of the original equation has been adjusted by an additional -2 permil to minimize the reconstructed pH difference between T. sacculifer and G. ruber in samples where both species have been analyzed (MIS 30, 37, 39). | 21.1387 | normal distribution | 0.40726 | includes only the analytical uncertainty of d11B_calcite, not the calibration uncertainty | none | 80 | none applied | none applied | 28.896 | propagated error including uncertainties on pH, S, Mg/Ca / same error was applied for positive and negative values | 1.2049 | 1.2049 | 3.7721 | 3.7721 | set value | 0.02 | 0.02 | Temperature G. ruber (°C) = [LN(Mg/Ca test*1.05*Mg/Ca^H swt0 / Mg/Ca^H swt)-0.036*(S-35)+0.87*(pH-8)+0.03]/0.064 + 0.61 * C + 2.9 (See eq. S7 in supplemental material of Guillermic et al. 2022, https://doi.org/10.5194/cp-18-183-2022) | Derived from Gray and Evans. (2019) | Approach of O’Brien et al. (2014) | Fourth polynomial equation from Sosdian et al., (2020) derived from calcite veins (Coggon et al., 2010; Rausch et al., 2013), fluid inclusions (Brennan et al., 2013; Horita et al., 2002), echinoderms (Dickson, 2002), and larger benthic foraminifera (Evans et al., 2018). | Gray and Evans. (2019) | Dekens et al. 2002 | Gray and Evans. (2019) | NA | NA | NA | NA | NA | NA | NA | 35.6248 | set value | 1 | Derived from Relative sea level (RSL) from Stap et al. (2017, https://doi.pangaea.de/10.1594/PANGAEA.880772), S=Smodern/3800*(3800+RSL) | see column FR for Mg/Ca ratio of seawater | NA | NA | NA | see column FR for Mg/Ca ratio of seawater | NA | NA | NA | modern | NA | NA | NA | 440.2207 | B/Salinity relationship (Lee et al. 2010) | NA | Lee et al . 2010 | 40.0316 | uniform distribution | 1 | Greenop et al. (2017) | Dickson et al., 1990, no [Mg] or [Ca] corrections | Millero, 1995 | 1.0272 | none applied | none applied | Klochko et al. (2006) | none applied | none applied | CO2sys.v.2.3 excel (Pierrot et al., 2016) | NA | Lueker et al. 2000 | Lueker et al. 2000 | Dickson et al. 1990 | NA | NA | Total Alkalinity | TA was derived by interpolation of Caves et al., 2016 record to the ages of the samples. | Caves et al. 2016 | 2172.604 | set value | 175 | 175 | NA | NA | NA | NA | 8.2823 | total scale | 0.072371 | 0.069247 | 161.611 | 0 | Sites 806/807 assumed to be near equilibrium | 161.611 | 61.9258 | 35.207 | Square root of the sum of the squared individual pCO2 uncertainties (δpCO2_Temperature, δpCO2_Salinity, δpCO2_δ11Bsw, δpCO2_δ11Bcarbonate, δpCO2_Alkalinity) | S,T,d11Bcalcite, Alk, d11Bsw | NA | NA | NA | 1649.175 | 40.1516 | 67.053 | 7.4513 | 0.4959 | 0.90542 | 5.0371 | 0.3455 | 0.31129 | Scenario 3A- RH13/Caves2016 | 4.61 | Gothmann et al. (2015) Mg/Ca ratio | 25.0877
boron isotopes | Guillermic | 2022 | 10.5194/cp-18-183-2022 | 2376.4135 | NA | NA | 238.0889 | 16.8786 | 68.7844 | Maxence Guillermic | maxence.guillermic@gmail.com | Guillermic, M., Misra, S., Eagle, R., & Tripati, A. (2022). Atmospheric CO2 estimates for the Miocene to Pleistocene based on foraminiferal δ11B at Ocean Drilling Program Sites 806 and 807 in the Western Equatorial Pacific. Climate of the Past, 18(2), 183-207. | 10.5194/cp-18-183-2022 | ODP 806 | B | 7 | 1 | 24 | 26 | 54.24 mbsf | 54.24 mcd | NA | Pacific Ocean | 0.3185 | 159.3615 | NA | NA | -2519.9 | NA | NA | none | 2376.4135 | NA | NA | NA | Good correspondance with LR04 | Fourth polynomial regression-based biostratigraphy from Lear et al. (2015) | NA | NA | NA | NA | NA | NA | NA | NA | Globigerinoides ruber | 250-300 | ~100 | 1.5-2 | Barker et al., 2003 | microsublimation | MC-ICP-MS | 18.38,18.63 | 2 | NA | 18.5062 | For single replicate, error is calculated based on the reproducibility of AE121 standards on a particular session and is given in 2SD. For duplicates, error is the square root of the sum of the squared errors for each replicates. | 0.23621 | 0.58 | None applied | NA | -7.11 | None | NA | Guillermic et al. 2020 | the intercept of the original equation has been adjusted by an additional -2 permil to minimize the reconstructed pH difference between T. sacculifer and G. ruber in samples where both species have been analyzed (MIS 30, 37, 39). | 19.6485 | normal distribution | 0.40726 | includes only the analytical uncertainty of d11B_calcite, not the calibration uncertainty | none | 80 | none applied | none applied | 28.955 | propagated error including uncertainties on pH, S, Mg/Ca / same error was applied for positive and negative values | 1.3266 | 1.3266 | 3.9815 | 3.9815 | set value | 0.02 | 0.02 | Temperature G. ruber (°C) = [LN(Mg/Ca test*1.05*Mg/Ca^H swt0 / Mg/Ca^H swt)-0.036*(S-35)+0.87*(pH-8)+0.03]/0.064 + 0.61 * C + 2.9 (See eq. S7 in supplemental material of Guillermic et al. 2022, https://doi.org/10.5194/cp-18-183-2022) | Derived from Gray and Evans. (2019) | Approach of O’Brien et al. (2014) | Fourth polynomial equation from Sosdian et al., (2020) derived from calcite veins (Coggon et al., 2010; Rausch et al., 2013), fluid inclusions (Brennan et al., 2013; Horita et al., 2002), echinoderms (Dickson, 2002), and larger benthic foraminifera (Evans et al., 2018). | Gray and Evans. (2019) | Dekens et al. 2002 | Gray and Evans. (2019) | NA | NA | NA | NA | NA | NA | NA | 35.388 | set value | 1 | Derived from Relative sea level (RSL) from Stap et al. (2017, https://doi.pangaea.de/10.1594/PANGAEA.880772), S=Smodern/3800*(3800+RSL) | see column FR for Mg/Ca ratio of seawater | NA | NA | NA | see column FR for Mg/Ca ratio of seawater | NA | NA | NA | modern | NA | NA | NA | 437.2948 | B/Salinity relationship (Lee et al. 2010) | NA | Lee et al . 2010 | 40.0329 | uniform distribution | 1 | Greenop et al. (2017) | Dickson et al., 1990, no [Mg] or [Ca] corrections | Millero, 1995 | 1.0272 | none applied | none applied | Klochko et al. (2006) | none applied | none applied | CO2sys.v.2.3 excel (Pierrot et al., 2016) | NA | Lueker et al. 2000 | Lueker et al. 2000 | Dickson et al. 1990 | NA | NA | Total Alkalinity | TA was derived by interpolation of Caves et al., 2016 record to the ages of the samples. | Caves et al. 2016 | 2172.145 | set value | 175 | 175 | NA | NA | NA | NA | 8.1744 | total scale | 0.080004 | 0.074861 | 228.715 | 0 | Sites 806/807 assumed to be near equilibrium | 228.715 | 86.7681 | 58.7387 | Square root of the sum of the squared individual pCO2 uncertainties (δpCO2_Temperature, δpCO2_Salinity, δpCO2_δ11Bsw, δpCO2_δ11Bcarbonate, δpCO2_Alkalinity) | S,T,d11Bcalcite, Alk, d11Bsw | NA | NA | NA | 1736.107 | 20.2914 | 61.9364 | 6.2881 | 0.1984 | 0.84754 | 4.2422 | 0.13612 | 0.2877 | Scenario 3A- RH13/Caves2016 | 4.6 | Gothmann et al. (2015) Mg/Ca ratio | 17.936
boron isotopes | Guillermic | 2022 | 10.5194/cp-18-183-2022 | 2399.5859 | NA | NA | 321.1995 | 24.2134 | 90.8715 | Maxence Guillermic | maxence.guillermic@gmail.com | Guillermic, M., Misra, S., Eagle, R., & Tripati, A. (2022). Atmospheric CO2 estimates for the Miocene to Pleistocene based on foraminiferal δ11B at Ocean Drilling Program Sites 806 and 807 in the Western Equatorial Pacific. Climate of the Past, 18(2), 183-207. | 10.5194/cp-18-183-2022 | ODP 806 | B | 7 | 1 | 85 | 87 | 54.86 mbsf | 54.86 mcd | NA | Pacific Ocean | 0.3185 | 159.3615 | NA | NA | -2519.9 | NA | NA | none | 2399.5859 | NA | NA | NA | Good correspondance with LR04 | Fourth polynomial regression-based biostratigraphy from Lear et al. (2015) | NA | NA | NA | NA | NA | NA | NA | NA | Globigerinoides ruber | 250-300 | ~100 | 1.5-2 | Barker et al., 2003 | microsublimation | MC-ICP-MS | 17.8465 | 1 | NA | 17.8465 | For single replicate, error is calculated based on the reproducibility of AE121 standards on a particular session and is given in 2SD. For duplicates, error is the square root of the sum of the squared errors for each replicates. | 0.26996 | 0.58 | None applied | NA | -7.11 | None | NA | Guillermic et al. 2020 | the intercept of the original equation has been adjusted by an additional -2 permil to minimize the reconstructed pH difference between T. sacculifer and G. ruber in samples where both species have been analyzed (MIS 30, 37, 39). | 18.5113 | normal distribution | 0.46544 | includes only the analytical uncertainty of d11B_calcite, not the calibration uncertainty | none | 80 | none applied | none applied | 29.6981 | propagated error including uncertainties on pH, S, Mg/Ca / same error was applied for positive and negative values | 1.4865 | 1.4865 | 4.3457 | 4.3457 | set value | 0.02 | 0.02 | Temperature G. ruber (°C) = [LN(Mg/Ca test*1.05*Mg/Ca^H swt0 / Mg/Ca^H swt)-0.036*(S-35)+0.87*(pH-8)+0.03]/0.064 + 0.61 * C + 2.9 (See eq. S7 in supplemental material of Guillermic et al. 2022, https://doi.org/10.5194/cp-18-183-2022) | Derived from Gray and Evans. (2019) | Approach of O’Brien et al. (2014) | Fourth polynomial equation from Sosdian et al., (2020) derived from calcite veins (Coggon et al., 2010; Rausch et al., 2013), fluid inclusions (Brennan et al., 2013; Horita et al., 2002), echinoderms (Dickson, 2002), and larger benthic foraminifera (Evans et al., 2018). | Gray and Evans. (2019) | Dekens et al. 2002 | Gray and Evans. (2019) | NA | NA | NA | NA | NA | NA | NA | 35.1693 | set value | 1 | Derived from Relative sea level (RSL) from Stap et al. (2017, https://doi.pangaea.de/10.1594/PANGAEA.880772), S=Smodern/3800*(3800+RSL) | see column FR for Mg/Ca ratio of seawater | NA | NA | NA | see column FR for Mg/Ca ratio of seawater | NA | NA | NA | modern | NA | NA | NA | 434.592 | B/Salinity relationship (Lee et al. 2010) | NA | Lee et al . 2010 | 40.0345 | uniform distribution | 1 | Greenop et al. (2017) | Dickson et al., 1990, no [Mg] or [Ca] corrections | Millero, 1995 | 1.0272 | none applied | none applied | Klochko et al. (2006) | none applied | none applied | CO2sys.v.2.3 excel (Pierrot et al., 2016) | NA | Lueker et al. 2000 | Lueker et al. 2000 | Dickson et al. 1990 | NA | NA | Total Alkalinity | TA was derived by interpolation of Caves et al., 2016 record to the ages of the samples. | Caves et al. 2016 | 2171.524 | set value | 175 | 175 | NA | NA | NA | NA | 8.0761 | total scale | 0.089678 | 0.082151 | 308.44 | 0 | Sites 806/807 assumed to be near equilibrium | 308.44 | 120.7582 | 94.3827 | Square root of the sum of the squared individual pCO2 uncertainties (δpCO2_Temperature, δpCO2_Salinity, δpCO2_δ11Bsw, δpCO2_δ11Bcarbonate, δpCO2_Alkalinity) | S,T,d11Bcalcite, Alk, d11Bsw | NA | NA | NA | 1802.874 | 40.1656 | 58.0385 | 5.4004 | 0.63429 | 0.79949 | 3.6439 | 0.4642 | 0.278 | Scenario 3A- RH13/Caves2016 | 4.59 | Gothmann et al. (2015) Mg/Ca ratio | 16.1397
boron isotopes | Guillermic | 2022 | 10.5194/cp-18-183-2022 | 2437.9273 | NA | NA | 431.4181 | 242.0138 | 135.4469 | Maxence Guillermic | maxence.guillermic@gmail.com | Guillermic, M., Misra, S., Eagle, R., & Tripati, A. (2022). Atmospheric CO2 estimates for the Miocene to Pleistocene based on foraminiferal δ11B at Ocean Drilling Program Sites 806 and 807 in the Western Equatorial Pacific. Climate of the Past, 18(2), 183-207. | 10.5194/cp-18-183-2022 | ODP 806 | B | 7 | 2 | 38 | 40 | 55.89 mbsf | 55.89 mcd | NA | Pacific Ocean | 0.3185 | 159.3615 | NA | NA | -2519.9 | NA | NA | none | 2437.9273 | NA | NA | NA | Good correspondance with LR04 | Fourth polynomial regression-based biostratigraphy from Lear et al. (2015) | NA | NA | NA | NA | NA | NA | NA | NA | Globigerinoides ruber | 250-300 | ~100 | 1.5-2 | Barker et al., 2003 | microsublimation | MC-ICP-MS | 16.9667 | 1 | NA | 16.9667 | For single replicate, error is calculated based on the reproducibility of AE121 standards on a particular session and is given in 2SD. For duplicates, error is the square root of the sum of the squared errors for each replicates. | 0.26996 | 0.58 | None applied | NA | -7.11 | None | NA | Guillermic et al. 2020 | the intercept of the original equation has been adjusted by an additional -2 permil to minimize the reconstructed pH difference between T. sacculifer and G. ruber in samples where both species have been analyzed (MIS 30, 37, 39). | 16.9944 | normal distribution | 0.46544 | includes only the analytical uncertainty of d11B_calcite, not the calibration uncertainty | none | 80 | none applied | none applied | 26.3818 | propagated error including uncertainties on pH, S, Mg/Ca / same error was applied for positive and negative values | 1.8506 | 1.8506 | 3.7935 | 3.7935 | set value | 0.02 | 0.02 | Temperature G. ruber (°C) = [LN(Mg/Ca test*1.05*Mg/Ca^H swt0 / Mg/Ca^H swt)-0.036*(S-35)+0.87*(pH-8)+0.03]/0.064 + 0.61 * C + 2.9 (See eq. S7 in supplemental material of Guillermic et al. 2022, https://doi.org/10.5194/cp-18-183-2022) | Derived from Gray and Evans. (2019) | Approach of O’Brien et al. (2014) | Fourth polynomial equation from Sosdian et al., (2020) derived from calcite veins (Coggon et al., 2010; Rausch et al., 2013), fluid inclusions (Brennan et al., 2013; Horita et al., 2002), echinoderms (Dickson, 2002), and larger benthic foraminifera (Evans et al., 2018). | Gray and Evans. (2019) | Dekens et al. 2002 | Gray and Evans. (2019) | NA | NA | NA | NA | NA | NA | NA | 35.3646 | set value | 1 | Derived from Relative sea level (RSL) from Stap et al. (2017, https://doi.pangaea.de/10.1594/PANGAEA.880772), S=Smodern/3800*(3800+RSL) | see column FR for Mg/Ca ratio of seawater | NA | NA | NA | see column FR for Mg/Ca ratio of seawater | NA | NA | NA | modern | NA | NA | NA | 437.0056 | B/Salinity relationship (Lee et al. 2010) | NA | Lee et al . 2010 | 40.037 | uniform distribution | 1 | Greenop et al. (2017) | Dickson et al., 1990, no [Mg] or [Ca] corrections | Millero, 1995 | 1.0272 | none applied | none applied | Klochko et al. (2006) | none applied | none applied | CO2sys.v.2.3 excel (Pierrot et al., 2016) | NA | Lueker et al. 2000 | Lueker et al. 2000 | Dickson et al. 1990 | NA | NA | Total Alkalinity | TA was derived by interpolation of Caves et al., 2016 record to the ages of the samples. | Caves et al. 2016 | 2170.7409 | set value | 175 | 175 | NA | NA | NA | NA | 7.974 | total scale | 0.10939 | 0.096114 | 417.668 | 0 | Sites 806/807 assumed to be near equilibrium | 417.668 | 202.2368 | 156.4724 | Square root of the sum of the squared individual pCO2 uncertainties (δpCO2_Temperature, δpCO2_Salinity, δpCO2_δ11Bsw, δpCO2_δ11Bcarbonate, δpCO2_Alkalinity) | S,T,d11Bcalcite, Alk, d11Bsw | NA | NA | NA | 1895.963 | 210.3308 | 56.2707 | 4.0348 | 2.9217 | 0.75117 | 2.6907 | 2.0018 | 0.25829 | Scenario 3A- RH13/Caves2016 | 4.58 | Gothmann et al. (2015) Mg/Ca ratio | 17.9519
boron isotopes | Guillermic | 2022 | 10.5194/cp-18-183-2022 | 2447.2044 | NA | NA | 239.1068 | 19.5457 | 71.1307 | Maxence Guillermic | maxence.guillermic@gmail.com | Guillermic, M., Misra, S., Eagle, R., & Tripati, A. (2022). Atmospheric CO2 estimates for the Miocene to Pleistocene based on foraminiferal δ11B at Ocean Drilling Program Sites 806 and 807 in the Western Equatorial Pacific. Climate of the Past, 18(2), 183-207. | 10.5194/cp-18-183-2022 | ODP 806 | B | 7 | 2 | 63 | 65 | 56.14 mbsf | 56.14 mcd | NA | Pacific Ocean | 0.3185 | 159.3615 | NA | NA | -2519.9 | NA | NA | none | 2447.2044 | NA | NA | NA | Good correspondance with LR04 | Fourth polynomial regression-based biostratigraphy from Lear et al. (2015) | NA | NA | NA | NA | NA | NA | NA | NA | Globigerinoides ruber | 250-300 | ~100 | 1.5-2 | Barker et al., 2003 | microsublimation | MC-ICP-MS | 18.4987 | 1 | NA | 18.4987 | For single replicate, error is calculated based on the reproducibility of AE121 standards on a particular session and is given in 2SD. For duplicates, error is the square root of the sum of the squared errors for each replicates. | 0.33405 | 0.58 | None applied | NA | -7.11 | None | NA | Guillermic et al. 2020 | the intercept of the original equation has been adjusted by an additional -2 permil to minimize the reconstructed pH difference between T. sacculifer and G. ruber in samples where both species have been analyzed (MIS 30, 37, 39). | 19.6356 | normal distribution | 0.57596 | includes only the analytical uncertainty of d11B_calcite, not the calibration uncertainty | none | 80 | none applied | none applied | 28.963 | propagated error including uncertainties on pH, S, Mg/Ca / same error was applied for positive and negative values | 1.3555 | 1.3555 | 3.9634 | 3.9634 | set value | 0.02 | 0.02 | Temperature G. ruber (°C) = [LN(Mg/Ca test*1.05*Mg/Ca^H swt0 / Mg/Ca^H swt)-0.036*(S-35)+0.87*(pH-8)+0.03]/0.064 + 0.61 * C + 2.9 (See eq. S7 in supplemental material of Guillermic et al. 2022, https://doi.org/10.5194/cp-18-183-2022) | Derived from Gray and Evans. (2019) | Approach of O’Brien et al. (2014) | Fourth polynomial equation from Sosdian et al., (2020) derived from calcite veins (Coggon et al., 2010; Rausch et al., 2013), fluid inclusions (Brennan et al., 2013; Horita et al., 2002), echinoderms (Dickson, 2002), and larger benthic foraminifera (Evans et al., 2018). | Gray and Evans. (2019) | Dekens et al. 2002 | Gray and Evans. (2019) | NA | NA | NA | NA | NA | NA | NA | 35.2512 | set value | 1 | Derived from Relative sea level (RSL) from Stap et al. (2017, https://doi.pangaea.de/10.1594/PANGAEA.880772), S=Smodern/3800*(3800+RSL) | see column FR for Mg/Ca ratio of seawater | NA | NA | NA | see column FR for Mg/Ca ratio of seawater | NA | NA | NA | modern | NA | NA | NA | 435.6041 | B/Salinity relationship (Lee et al. 2010) | NA | Lee et al . 2010 | 40.0376 | uniform distribution | 1 | Greenop et al. (2017) | Dickson et al., 1990, no [Mg] or [Ca] corrections | Millero, 1995 | 1.0272 | none applied | none applied | Klochko et al. (2006) | none applied | none applied | CO2sys.v.2.3 excel (Pierrot et al., 2016) | NA | Lueker et al. 2000 | Lueker et al. 2000 | Dickson et al. 1990 | NA | NA | Total Alkalinity | TA was derived by interpolation of Caves et al., 2016 record to the ages of the samples. | Caves et al. 2016 | 2170.5249 | set value | 175 | 175 | NA | NA | NA | NA | 8.1733 | total scale | 0.082232 | 0.077053 | 229.675 | 0 | Sites 806/807 assumed to be near equilibrium | 229.675 | 89.5385 | 60.4397 | Square root of the sum of the squared individual pCO2 uncertainties (δpCO2_Temperature, δpCO2_Salinity, δpCO2_δ11Bsw, δpCO2_δ11Bcarbonate, δpCO2_Alkalinity) | S,T,d11Bcalcite, Alk, d11Bsw | NA | NA | NA | 1736.482 | 26.4752 | 63.6906 | 6.2736 | 0.30738 | 0.87359 | 4.2319 | 0.21491 | 0.31858 | Scenario 3A- RH13/Caves2016 | 4.58 | Gothmann et al. (2015) Mg/Ca ratio | 14.2482
boron isotopes | Guillermic | 2022 | 10.5194/cp-18-183-2022 | 2462.3945 | NA | NA | 290.9686 | 58.425 | 77.6887 | Maxence Guillermic | maxence.guillermic@gmail.com | Guillermic, M., Misra, S., Eagle, R., & Tripati, A. (2022). Atmospheric CO2 estimates for the Miocene to Pleistocene based on foraminiferal δ11B at Ocean Drilling Program Sites 806 and 807 in the Western Equatorial Pacific. Climate of the Past, 18(2), 183-207. | 10.5194/cp-18-183-2022 | ODP 806 | B | 7 | 2 | 104 | 106 | 56.55 mbsf | 56.55 mcd | NA | Pacific Ocean | 0.3185 | 159.3615 | NA | NA | -2519.9 | NA | NA | none | 2462.3945 | NA | NA | NA | Good correspondance with LR04 | Fourth polynomial regression-based biostratigraphy from Lear et al. (2015) | NA | NA | NA | NA | NA | NA | NA | NA | Globigerinoides ruber | 250-300 | ~100 | 1.5-2 | Barker et al., 2003 | microsublimation | MC-ICP-MS | 17.87,18.37 | 2 | NA | 18.1192 | For single replicate, error is calculated based on the reproducibility of AE121 standards on a particular session and is given in 2SD. For duplicates, error is the square root of the sum of the squared errors for each replicates. | 0.23621 | 0.58 | None applied | NA | -7.11 | None | NA | Guillermic et al. 2020 | the intercept of the original equation has been adjusted by an additional -2 permil to minimize the reconstructed pH difference between T. sacculifer and G. ruber in samples where both species have been analyzed (MIS 30, 37, 39). | 18.9814 | normal distribution | 0.40726 | includes only the analytical uncertainty of d11B_calcite, not the calibration uncertainty | none | 80 | none applied | none applied | 30.1179 | propagated error including uncertainties on pH, S, Mg/Ca / same error was applied for positive and negative values | 1.407 | 1.407 | 4.3281 | 4.3281 | set value | 0.02 | 0.02 | Temperature G. ruber (°C) = [LN(Mg/Ca test*1.05*Mg/Ca^H swt0 / Mg/Ca^H swt)-0.036*(S-35)+0.87*(pH-8)+0.03]/0.064 + 0.61 * C + 2.9 (See eq. S7 in supplemental material of Guillermic et al. 2022, https://doi.org/10.5194/cp-18-183-2022) | Derived from Gray and Evans. (2019) | Approach of O’Brien et al. (2014) | Fourth polynomial equation from Sosdian et al., (2020) derived from calcite veins (Coggon et al., 2010; Rausch et al., 2013), fluid inclusions (Brennan et al., 2013; Horita et al., 2002), echinoderms (Dickson, 2002), and larger benthic foraminifera (Evans et al., 2018). | Gray and Evans. (2019) | Dekens et al. 2002 | Gray and Evans. (2019) | NA | NA | NA | NA | NA | NA | NA | 35.3991 | set value | 1 | Derived from Relative sea level (RSL) from Stap et al. (2017, https://doi.pangaea.de/10.1594/PANGAEA.880772), S=Smodern/3800*(3800+RSL) | see column FR for Mg/Ca ratio of seawater | NA | NA | NA | see column FR for Mg/Ca ratio of seawater | NA | NA | NA | modern | NA | NA | NA | 437.4314 | B/Salinity relationship (Lee et al. 2010) | NA | Lee et al . 2010 | 40.0386 | uniform distribution | 1 | Greenop et al. (2017) | Dickson et al., 1990, no [Mg] or [Ca] corrections | Millero, 1995 | 1.0272 | none applied | none applied | Klochko et al. (2006) | none applied | none applied | CO2sys.v.2.3 excel (Pierrot et al., 2016) | NA | Lueker et al. 2000 | Lueker et al. 2000 | Dickson et al. 1990 | NA | NA | Total Alkalinity | TA was derived by interpolation of Caves et al., 2016 record to the ages of the samples. | Caves et al. 2016 | 2170.1739 | set value | 175 | 175 | NA | NA | NA | NA | 8.1078 | total scale | 0.084934 | 0.078488 | 279.184 | 0 | Sites 806/807 assumed to be near equilibrium | 279.184 | 101.0039 | 82.7052 | Square root of the sum of the squared individual pCO2 uncertainties (δpCO2_Temperature, δpCO2_Salinity, δpCO2_δ11Bsw, δpCO2_δ11Bcarbonate, δpCO2_Alkalinity) | S,T,d11Bcalcite, Alk, d11Bsw | NA | NA | NA | 1775.263 | 35.4937 | 56.597 | 5.7441 | 0.42011 | 0.77793 | 3.8817 | 0.26407 | 0.26726 | Scenario 3A- RH13/Caves2016 | 4.57 | Gothmann et al. (2015) Mg/Ca ratio | 16.7133
boron isotopes | Guillermic | 2022 | 10.5194/cp-18-183-2022 | 2477.9237 | NA | NA | 299.0187 | 107.4794 | 89.5844 | Maxence Guillermic | maxence.guillermic@gmail.com | Guillermic, M., Misra, S., Eagle, R., & Tripati, A. (2022). Atmospheric CO2 estimates for the Miocene to Pleistocene based on foraminiferal δ11B at Ocean Drilling Program Sites 806 and 807 in the Western Equatorial Pacific. Climate of the Past, 18(2), 183-207. | 10.5194/cp-18-183-2022 | ODP 806 | B | 7 | 2 | 146 | 148 | 56.97 mbsf | 56.97 mcd | NA | Pacific Ocean | 0.3185 | 159.3615 | NA | NA | -2519.9 | NA | NA | none | 2477.9237 | NA | NA | NA | Good correspondance with LR04 | Fourth polynomial regression-based biostratigraphy from Lear et al. (2015) | NA | NA | NA | NA | NA | NA | NA | NA | Globigerinoides ruber | 250-300 | ~100 | 1.5-2 | Barker et al., 2003 | microsublimation | MC-ICP-MS | 17.8928 | 1 | NA | 17.8928 | For single replicate, error is calculated based on the reproducibility of AE121 standards on a particular session and is given in 2SD. For duplicates, error is the square root of the sum of the squared errors for each replicates. | 0.33405 | 0.58 | None applied | NA | -7.11 | None | NA | Guillermic et al. 2020 | the intercept of the original equation has been adjusted by an additional -2 permil to minimize the reconstructed pH difference between T. sacculifer and G. ruber in samples where both species have been analyzed (MIS 30, 37, 39). | 18.591 | normal distribution | 0.57596 | includes only the analytical uncertainty of d11B_calcite, not the calibration uncertainty | none | 80 | none applied | none applied | 28.0319 | propagated error including uncertainties on pH, S, Mg/Ca / same error was applied for positive and negative values | 1.4961 | 1.4961 | 3.8896 | 3.8896 | set value | 0.02 | 0.02 | Temperature G. ruber (°C) = [LN(Mg/Ca test*1.05*Mg/Ca^H swt0 / Mg/Ca^H swt)-0.036*(S-35)+0.87*(pH-8)+0.03]/0.064 + 0.61 * C + 2.9 (See eq. S7 in supplemental material of Guillermic et al. 2022, https://doi.org/10.5194/cp-18-183-2022) | Derived from Gray and Evans. (2019) | Approach of O’Brien et al. (2014) | Fourth polynomial equation from Sosdian et al., (2020) derived from calcite veins (Coggon et al., 2010; Rausch et al., 2013), fluid inclusions (Brennan et al., 2013; Horita et al., 2002), echinoderms (Dickson, 2002), and larger benthic foraminifera (Evans et al., 2018). | Gray and Evans. (2019) | Dekens et al. 2002 | Gray and Evans. (2019) | NA | NA | NA | NA | NA | NA | NA | 35.1673 | set value | 1 | Derived from Relative sea level (RSL) from Stap et al. (2017, https://doi.pangaea.de/10.1594/PANGAEA.880772), S=Smodern/3800*(3800+RSL) | see column FR for Mg/Ca ratio of seawater | NA | NA | NA | see column FR for Mg/Ca ratio of seawater | NA | NA | NA | modern | NA | NA | NA | 434.567 | B/Salinity relationship (Lee et al. 2010) | NA | Lee et al . 2010 | 40.0397 | uniform distribution | 1 | Greenop et al. (2017) | Dickson et al., 1990, no [Mg] or [Ca] corrections | Millero, 1995 | 1.0272 | none applied | none applied | Klochko et al. (2006) | none applied | none applied | CO2sys.v.2.3 excel (Pierrot et al., 2016) | NA | Lueker et al. 2000 | Lueker et al. 2000 | Dickson et al. 1990 | NA | NA | Total Alkalinity | TA was derived by interpolation of Caves et al., 2016 record to the ages of the samples. | Caves et al. 2016 | 2169.7959 | set value | 175 | 175 | NA | NA | NA | NA | 8.1008 | total scale | 0.090601 | 0.083245 | 288.053 | 0 | Sites 806/807 assumed to be near equilibrium | 288.053 | 118.1128 | 85.6072 | Square root of the sum of the squared individual pCO2 uncertainties (δpCO2_Temperature, δpCO2_Salinity, δpCO2_δ11Bsw, δpCO2_δ11Bcarbonate, δpCO2_Alkalinity) | S,T,d11Bcalcite, Alk, d11Bsw | NA | NA | NA | 1798.771 | 112.5521 | 61.0048 | 5.3918 | 1.5336 | 0.83559 | 3.6216 | 1.0492 | 0.30144 | Scenario 3A- RH13/Caves2016 | 4.56 | Gothmann et al. (2015) Mg/Ca ratio | 18.2442
boron isotopes | Guillermic | 2022 | 10.5194/cp-18-183-2022 | 2481.2473 | NA | NA | 240.8315 | 39.2501 | 70.129 | Maxence Guillermic | maxence.guillermic@gmail.com | Guillermic, M., Misra, S., Eagle, R., & Tripati, A. (2022). Atmospheric CO2 estimates for the Miocene to Pleistocene based on foraminiferal δ11B at Ocean Drilling Program Sites 806 and 807 in the Western Equatorial Pacific. Climate of the Past, 18(2), 183-207. | 10.5194/cp-18-183-2022 | ODP 806 | B | 7 | 3 | 5 | 7 | 57.06 mbsf | 57.06 mcd | NA | Pacific Ocean | 0.3185 | 159.3615 | NA | NA | -2519.9 | NA | NA | none | 2481.2473 | NA | NA | NA | Good correspondance with LR04 | Fourth polynomial regression-based biostratigraphy from Lear et al. (2015) | NA | NA | NA | NA | NA | NA | NA | NA | Globigerinoides ruber | 250-300 | ~100 | 1.5-2 | Barker et al., 2003 | microsublimation | MC-ICP-MS | 18.77,18.19 | 2 | NA | 18.4773 | For single replicate, error is calculated based on the reproducibility of AE121 standards on a particular session and is given in 2SD. For duplicates, error is the square root of the sum of the squared errors for each replicates. | 0.23621 | 0.58 | None applied | NA | -7.11 | None | NA | Guillermic et al. 2020 | the intercept of the original equation has been adjusted by an additional -2 permil to minimize the reconstructed pH difference between T. sacculifer and G. ruber in samples where both species have been analyzed (MIS 30, 37, 39). | 19.5989 | normal distribution | 0.40726 | includes only the analytical uncertainty of d11B_calcite, not the calibration uncertainty | none | 80 | none applied | none applied | 28.8819 | propagated error including uncertainties on pH, S, Mg/Ca / same error was applied for positive and negative values | 1.3327 | 1.3327 | 3.9534 | 3.9534 | set value | 0.02 | 0.02 | Temperature G. ruber (°C) = [LN(Mg/Ca test*1.05*Mg/Ca^H swt0 / Mg/Ca^H swt)-0.036*(S-35)+0.87*(pH-8)+0.03]/0.064 + 0.61 * C + 2.9 (See eq. S7 in supplemental material of Guillermic et al. 2022, https://doi.org/10.5194/cp-18-183-2022) | Derived from Gray and Evans. (2019) | Approach of O’Brien et al. (2014) | Fourth polynomial equation from Sosdian et al., (2020) derived from calcite veins (Coggon et al., 2010; Rausch et al., 2013), fluid inclusions (Brennan et al., 2013; Horita et al., 2002), echinoderms (Dickson, 2002), and larger benthic foraminifera (Evans et al., 2018). | Gray and Evans. (2019) | Dekens et al. 2002 | Gray and Evans. (2019) | NA | NA | NA | NA | NA | NA | NA | 35.2924 | set value | 1 | Derived from Relative sea level (RSL) from Stap et al. (2017, https://doi.pangaea.de/10.1594/PANGAEA.880772), S=Smodern/3800*(3800+RSL) | see column FR for Mg/Ca ratio of seawater | NA | NA | NA | see column FR for Mg/Ca ratio of seawater | NA | NA | NA | modern | NA | NA | NA | 436.113 | B/Salinity relationship (Lee et al. 2010) | NA | Lee et al . 2010 | 40.0399 | uniform distribution | 1 | Greenop et al. (2017) | Dickson et al., 1990, no [Mg] or [Ca] corrections | Millero, 1995 | 1.0272 | none applied | none applied | Klochko et al. (2006) | none applied | none applied | CO2sys.v.2.3 excel (Pierrot et al., 2016) | NA | Lueker et al. 2000 | Lueker et al. 2000 | Dickson et al. 1990 | NA | NA | Total Alkalinity | TA was derived by interpolation of Caves et al., 2016 record to the ages of the samples. | Caves et al. 2016 | 2169.7419 | set value | 175 | 175 | NA | NA | NA | NA | 8.1708 | total scale | 0.080436 | 0.075179 | 231.374 | 0 | Sites 806/807 assumed to be near equilibrium | 231.374 | 88.3592 | 59.2172 | Square root of the sum of the squared individual pCO2 uncertainties (δpCO2_Temperature, δpCO2_Salinity, δpCO2_δ11Bsw, δpCO2_δ11Bcarbonate, δpCO2_Alkalinity) | S,T,d11Bcalcite, Alk, d11Bsw | NA | NA | NA | 1738.033 | 30.9293 | 62.0938 | 6.2347 | 0.36631 | 0.85072 | 4.2049 | 0.23133 | 0.28841 | Scenario 3A- RH13/Caves2016 | 4.56 | Gothmann et al. (2015) Mg/Ca ratio | 19.1482
boron isotopes | Guillermic | 2022 | 10.5194/cp-18-183-2022 | 2500.7899 | NA | NA | 252.2768 | 31.4115 | 77.048 | Maxence Guillermic | maxence.guillermic@gmail.com | Guillermic, M., Misra, S., Eagle, R., & Tripati, A. (2022). Atmospheric CO2 estimates for the Miocene to Pleistocene based on foraminiferal δ11B at Ocean Drilling Program Sites 806 and 807 in the Western Equatorial Pacific. Climate of the Past, 18(2), 183-207. | 10.5194/cp-18-183-2022 | ODP 806 | B | 7 | 3 | 58 | 60 | 57.59 mbsf | 57.59 mcd | NA | Pacific Ocean | 0.3185 | 159.3615 | NA | NA | -2519.9 | NA | NA | none | 2500.7899 | NA | NA | NA | Good correspondance with LR04 | Fourth polynomial regression-based biostratigraphy from Lear et al. (2015) | NA | NA | NA | NA | NA | NA | NA | NA | Globigerinoides ruber | 250-300 | ~100 | 1.5-2 | Barker et al., 2003 | microsublimation | MC-ICP-MS | 18.269 | 1 | NA | 18.269 | For single replicate, error is calculated based on the reproducibility of AE121 standards on a particular session and is given in 2SD. For duplicates, error is the square root of the sum of the squared errors for each replicates. | 0.33405 | 0.58 | None applied | NA | -7.11 | None | NA | Guillermic et al. 2020 | the intercept of the original equation has been adjusted by an additional -2 permil to minimize the reconstructed pH difference between T. sacculifer and G. ruber in samples where both species have been analyzed (MIS 30, 37, 39). | 19.2397 | normal distribution | 0.57596 | includes only the analytical uncertainty of d11B_calcite, not the calibration uncertainty | none | 80 | none applied | none applied | 27.6952 | propagated error including uncertainties on pH, S, Mg/Ca / same error was applied for positive and negative values | 1.403 | 1.403 | 3.6803 | 3.6803 | set value | 0.02 | 0.02 | Temperature G. ruber (°C) = [LN(Mg/Ca test*1.05*Mg/Ca^H swt0 / Mg/Ca^H swt)-0.036*(S-35)+0.87*(pH-8)+0.03]/0.064 + 0.61 * C + 2.9 (See eq. S7 in supplemental material of Guillermic et al. 2022, https://doi.org/10.5194/cp-18-183-2022) | Derived from Gray and Evans. (2019) | Approach of O’Brien et al. (2014) | Fourth polynomial equation from Sosdian et al., (2020) derived from calcite veins (Coggon et al., 2010; Rausch et al., 2013), fluid inclusions (Brennan et al., 2013; Horita et al., 2002), echinoderms (Dickson, 2002), and larger benthic foraminifera (Evans et al., 2018). | Gray and Evans. (2019) | Dekens et al. 2002 | Gray and Evans. (2019) | NA | NA | NA | NA | NA | NA | NA | 35.0044 | set value | 1 | Derived from Relative sea level (RSL) from Stap et al. (2017, https://doi.pangaea.de/10.1594/PANGAEA.880772), S=Smodern/3800*(3800+RSL) | see column FR for Mg/Ca ratio of seawater | NA | NA | NA | see column FR for Mg/Ca ratio of seawater | NA | NA | NA | modern | NA | NA | NA | 432.5541 | B/Salinity relationship (Lee et al. 2010) | NA | Lee et al . 2010 | 40.0413 | uniform distribution | 1 | Greenop et al. (2017) | Dickson et al., 1990, no [Mg] or [Ca] corrections | Millero, 1995 | 1.0272 | none applied | none applied | Klochko et al. (2006) | none applied | none applied | CO2sys.v.2.3 excel (Pierrot et al., 2016) | NA | Lueker et al. 2000 | Lueker et al. 2000 | Dickson et al. 1990 | NA | NA | Total Alkalinity | TA was derived by interpolation of Caves et al., 2016 record to the ages of the samples. | Caves et al. 2016 | 2169.2019 | set value | 175 | 175 | NA | NA | NA | NA | 8.1579 | total scale | 0.08511 | 0.079192 | 243.009 | 0 | Sites 806/807 assumed to be near equilibrium | 243.009 | 98.352 | 64.9398 | Square root of the sum of the squared individual pCO2 uncertainties (δpCO2_Temperature, δpCO2_Salinity, δpCO2_δ11Bsw, δpCO2_δ11Bcarbonate, δpCO2_Alkalinity) | S,T,d11Bcalcite, Alk, d11Bsw | NA | NA | NA | 1761.301 | 31.7356 | 63.7693 | 5.9046 | 0.38843 | 0.8757 | 3.9653 | 0.26165 | 0.31699 | Scenario 3A- RH13/Caves2016 | 4.56 | Gothmann et al. (2015) Mg/Ca ratio | 21.5035
boron isotopes | Guillermic | 2022 | 10.5194/cp-18-183-2022 | 2508.1514 | NA | NA | 283.8644 | 100.5389 | 85.8247 | Maxence Guillermic | maxence.guillermic@gmail.com | Guillermic, M., Misra, S., Eagle, R., & Tripati, A. (2022). Atmospheric CO2 estimates for the Miocene to Pleistocene based on foraminiferal δ11B at Ocean Drilling Program Sites 806 and 807 in the Western Equatorial Pacific. Climate of the Past, 18(2), 183-207. | 10.5194/cp-18-183-2022 | ODP 806 | B | 7 | 3 | 78 | 80 | 57.79 mbsf | 57.79 mcd | NA | Pacific Ocean | 0.3185 | 159.3615 | NA | NA | -2519.9 | NA | NA | none | 2508.1514 | NA | NA | NA | Good correspondance with LR04 | Fourth polynomial regression-based biostratigraphy from Lear et al. (2015) | NA | NA | NA | NA | NA | NA | NA | NA | Globigerinoides ruber | 250-300 | ~100 | 1.5-2 | Barker et al., 2003 | microsublimation | MC-ICP-MS | 18.0005 | 1 | NA | 18.0005 | For single replicate, error is calculated based on the reproducibility of AE121 standards on a particular session and is given in 2SD. For duplicates, error is the square root of the sum of the squared errors for each replicates. | 0.33405 | 0.58 | None applied | NA | -7.11 | None | NA | Guillermic et al. 2020 | the intercept of the original equation has been adjusted by an additional -2 permil to minimize the reconstructed pH difference between T. sacculifer and G. ruber in samples where both species have been analyzed (MIS 30, 37, 39). | 18.7767 | normal distribution | 0.57596 | includes only the analytical uncertainty of d11B_calcite, not the calibration uncertainty | none | 80 | none applied | none applied | 27.8479 | propagated error including uncertainties on pH, S, Mg/Ca / same error was applied for positive and negative values | 1.4672 | 1.4672 | 3.7943 | 3.7943 | set value | 0.02 | 0.02 | Temperature G. ruber (°C) = [LN(Mg/Ca test*1.05*Mg/Ca^H swt0 / Mg/Ca^H swt)-0.036*(S-35)+0.87*(pH-8)+0.03]/0.064 + 0.61 * C + 2.9 (See eq. S7 in supplemental material of Guillermic et al. 2022, https://doi.org/10.5194/cp-18-183-2022) | Derived from Gray and Evans. (2019) | Approach of O’Brien et al. (2014) | Fourth polynomial equation from Sosdian et al., (2020) derived from calcite veins (Coggon et al., 2010; Rausch et al., 2013), fluid inclusions (Brennan et al., 2013; Horita et al., 2002), echinoderms (Dickson, 2002), and larger benthic foraminifera (Evans et al., 2018). | Gray and Evans. (2019) | Dekens et al. 2002 | Gray and Evans. (2019) | NA | NA | NA | NA | NA | NA | NA | 35.0357 | set value | 1 | Derived from Relative sea level (RSL) from Stap et al. (2017, https://doi.pangaea.de/10.1594/PANGAEA.880772), S=Smodern/3800*(3800+RSL) | see column FR for Mg/Ca ratio of seawater | NA | NA | NA | see column FR for Mg/Ca ratio of seawater | NA | NA | NA | modern | NA | NA | NA | 432.9412 | B/Salinity relationship (Lee et al. 2010) | NA | Lee et al . 2010 | 40.0417 | uniform distribution | 1 | Greenop et al. (2017) | Dickson et al., 1990, no [Mg] or [Ca] corrections | Millero, 1995 | 1.0272 | none applied | none applied | Klochko et al. (2006) | none applied | none applied | CO2sys.v.2.3 excel (Pierrot et al., 2016) | NA | Lueker et al. 2000 | Lueker et al. 2000 | Dickson et al. 1990 | NA | NA | Total Alkalinity | TA was derived by interpolation of Caves et al., 2016 record to the ages of the samples. | Caves et al. 2016 | 2169.0129 | set value | 175 | 175 | NA | NA | NA | NA | 8.1186 | total scale | 0.088935 | 0.08202 | 273.484 | 0 | Sites 806/807 assumed to be near equilibrium | 273.484 | 111.9148 | 78.425 | Square root of the sum of the squared individual pCO2 uncertainties (δpCO2_Temperature, δpCO2_Salinity, δpCO2_δ11Bsw, δpCO2_δ11Bcarbonate, δpCO2_Alkalinity) | S,T,d11Bcalcite, Alk, d11Bsw | NA | NA | NA | 1788.007 | 106.3665 | 61.9479 | 5.5354 | 1.3736 | 0.85024 | 3.7166 | 0.93178 | 0.30685 | Scenario 3A- RH13/Caves2016 | 4.55 | Gothmann et al. (2015) Mg/Ca ratio | 19.004
boron isotopes | Guillermic | 2022 | 10.5194/cp-18-183-2022 | 2536.4267 | NA | NA | 228.4305 | 48.2084 | 68.4494 | Maxence Guillermic | maxence.guillermic@gmail.com | Guillermic, M., Misra, S., Eagle, R., & Tripati, A. (2022). Atmospheric CO2 estimates for the Miocene to Pleistocene based on foraminiferal δ11B at Ocean Drilling Program Sites 806 and 807 in the Western Equatorial Pacific. Climate of the Past, 18(2), 183-207. | 10.5194/cp-18-183-2022 | ODP 806 | B | 7 | 4 | 5 | 7 | 58.56 mbsf | 58.56 mcd | NA | Pacific Ocean | 0.3185 | 159.3615 | NA | NA | -2519.9 | NA | NA | none | 2536.4267 | NA | NA | NA | Good correspondance with LR04 | Fourth polynomial regression-based biostratigraphy from Lear et al. (2015) | NA | NA | NA | NA | NA | NA | NA | NA | Globigerinoides ruber | 250-300 | ~100 | 1.5-2 | Barker et al., 2003 | microsublimation | MC-ICP-MS | 18.60,18.46 | 2 | NA | 18.53 | For single replicate, error is calculated based on the reproducibility of AE121 standards on a particular session and is given in 2SD. For duplicates, error is the square root of the sum of the squared errors for each replicates. | 0.23621 | 0.58 | None applied | NA | -7.11 | None | NA | Guillermic et al. 2020 | the intercept of the original equation has been adjusted by an additional -2 permil to minimize the reconstructed pH difference between T. sacculifer and G. ruber in samples where both species have been analyzed (MIS 30, 37, 39). | 19.6897 | normal distribution | 0.40726 | includes only the analytical uncertainty of d11B_calcite, not the calibration uncertainty | none | 80 | none applied | none applied | 27.8225 | propagated error including uncertainties on pH, S, Mg/Ca / same error was applied for positive and negative values | 1.3238 | 1.3238 | 3.7127 | 3.7127 | set value | 0.02 | 0.02 | Temperature G. ruber (°C) = [LN(Mg/Ca test*1.05*Mg/Ca^H swt0 / Mg/Ca^H swt)-0.036*(S-35)+0.87*(pH-8)+0.03]/0.064 + 0.61 * C + 2.9 (See eq. S7 in supplemental material of Guillermic et al. 2022, https://doi.org/10.5194/cp-18-183-2022) | Derived from Gray and Evans. (2019) | Approach of O’Brien et al. (2014) | Fourth polynomial equation from Sosdian et al., (2020) derived from calcite veins (Coggon et al., 2010; Rausch et al., 2013), fluid inclusions (Brennan et al., 2013; Horita et al., 2002), echinoderms (Dickson, 2002), and larger benthic foraminifera (Evans et al., 2018). | Gray and Evans. (2019) | Dekens et al. 2002 | Gray and Evans. (2019) | NA | NA | NA | NA | NA | NA | NA | 35.5483 | set value | 1 | Derived from Relative sea level (RSL) from Stap et al. (2017, https://doi.pangaea.de/10.1594/PANGAEA.880772), S=Smodern/3800*(3800+RSL) | see column FR for Mg/Ca ratio of seawater | NA | NA | NA | see column FR for Mg/Ca ratio of seawater | NA | NA | NA | modern | NA | NA | NA | 439.2757 | B/Salinity relationship (Lee et al. 2010) | NA | Lee et al . 2010 | 40.0436 | uniform distribution | 1 | Greenop et al. (2017) | Dickson et al., 1990, no [Mg] or [Ca] corrections | Millero, 1995 | 1.0272 | none applied | none applied | Klochko et al. (2006) | none applied | none applied | CO2sys.v.2.3 excel (Pierrot et al., 2016) | NA | Lueker et al. 2000 | Lueker et al. 2000 | Dickson et al. 1990 | NA | NA | Total Alkalinity | TA was derived by interpolation of Caves et al., 2016 record to the ages of the samples. | Caves et al. 2016 | 2168.2299 | set value | 175 | 175 | NA | NA | NA | NA | 8.1877 | total scale | 0.079894 | 0.074777 | 219.904 | 0 | Sites 806/807 assumed to be near equilibrium | 219.904 | 85.8598 | 54.1635 | Square root of the sum of the squared individual pCO2 uncertainties (δpCO2_Temperature, δpCO2_Salinity, δpCO2_δ11Bsw, δpCO2_δ11Bcarbonate, δpCO2_Alkalinity) | S,T,d11Bcalcite, Alk, d11Bsw | NA | NA | NA | 1731.722 | 65.743 | 63.6825 | 6.246 | 0.94751 | 0.86549 | 4.202 | 0.65459 | 0.29205 | Scenario 3A- RH13/Caves2016 | 4.54 | Gothmann et al. (2015) Mg/Ca ratio | 19.4697
boron isotopes | Guillermic | 2022 | 10.5194/cp-18-183-2022 | 2556.1933 | NA | NA | 222.6684 | 43.4373 | 65.6569 | Maxence Guillermic | maxence.guillermic@gmail.com | Guillermic, M., Misra, S., Eagle, R., & Tripati, A. (2022). Atmospheric CO2 estimates for the Miocene to Pleistocene based on foraminiferal δ11B at Ocean Drilling Program Sites 806 and 807 in the Western Equatorial Pacific. Climate of the Past, 18(2), 183-207. | 10.5194/cp-18-183-2022 | ODP 806 | B | 7 | 4 | 59 | 61 | 59.1 mbsf | 59.1 mcd | NA | Pacific Ocean | 0.3185 | 159.3615 | NA | NA | -2519.9 | NA | NA | none | 2556.1933 | NA | NA | NA | Good correspondance with LR04 | Fourth polynomial regression-based biostratigraphy from Lear et al. (2015) | NA | NA | NA | NA | NA | NA | NA | NA | Globigerinoides ruber | 250-300 | ~100 | 1.5-2 | Barker et al., 2003 | microsublimation | MC-ICP-MS | 18.76,18.62 | 2 | NA | 18.6897 | For single replicate, error is calculated based on the reproducibility of AE121 standards on a particular session and is given in 2SD. For duplicates, error is the square root of the sum of the squared errors for each replicates. | 0.23621 | 0.58 | None applied | NA | -7.11 | None | NA | Guillermic et al. 2020 | the intercept of the original equation has been adjusted by an additional -2 permil to minimize the reconstructed pH difference between T. sacculifer and G. ruber in samples where both species have been analyzed (MIS 30, 37, 39). | 19.965 | normal distribution | 0.40726 | includes only the analytical uncertainty of d11B_calcite, not the calibration uncertainty | none | 80 | none applied | none applied | 29.1161 | propagated error including uncertainties on pH, S, Mg/Ca / same error was applied for positive and negative values | 1.2963 | 1.2963 | 3.9219 | 3.9219 | set value | 0.02 | 0.02 | Temperature G. ruber (°C) = [LN(Mg/Ca test*1.05*Mg/Ca^H swt0 / Mg/Ca^H swt)-0.036*(S-35)+0.87*(pH-8)+0.03]/0.064 + 0.61 * C + 2.9 (See eq. S7 in supplemental material of Guillermic et al. 2022, https://doi.org/10.5194/cp-18-183-2022) | Derived from Gray and Evans. (2019) | Approach of O’Brien et al. (2014) | Fourth polynomial equation from Sosdian et al., (2020) derived from calcite veins (Coggon et al., 2010; Rausch et al., 2013), fluid inclusions (Brennan et al., 2013; Horita et al., 2002), echinoderms (Dickson, 2002), and larger benthic foraminifera (Evans et al., 2018). | Gray and Evans. (2019) | Dekens et al. 2002 | Gray and Evans. (2019) | NA | NA | NA | NA | NA | NA | NA | 35.0867 | set value | 1 | Derived from Relative sea level (RSL) from Stap et al. (2017, https://doi.pangaea.de/10.1594/PANGAEA.880772), S=Smodern/3800*(3800+RSL) | see column FR for Mg/Ca ratio of seawater | NA | NA | NA | see column FR for Mg/Ca ratio of seawater | NA | NA | NA | modern | NA | NA | NA | 433.5719 | B/Salinity relationship (Lee et al. 2010) | NA | Lee et al . 2010 | 40.045 | uniform distribution | 1 | Greenop et al. (2017) | Dickson et al., 1990, no [Mg] or [Ca] corrections | Millero, 1995 | 1.0272 | none applied | none applied | Klochko et al. (2006) | none applied | none applied | CO2sys.v.2.3 excel (Pierrot et al., 2016) | NA | Lueker et al. 2000 | Lueker et al. 2000 | Dickson et al. 1990 | NA | NA | Total Alkalinity | TA was derived by interpolation of Caves et al., 2016 record to the ages of the samples. | Caves et al. 2016 | 2167.6629 | set value | 175 | 175 | NA | NA | NA | NA | 8.1961 | total scale | 0.078233 | 0.073554 | 213.722 | 0 | Sites 806/807 assumed to be near equilibrium | 213.722 | 81.4532 | 52.1084 | Square root of the sum of the squared individual pCO2 uncertainties (δpCO2_Temperature, δpCO2_Salinity, δpCO2_δ11Bsw, δpCO2_δ11Bcarbonate, δpCO2_Alkalinity) | S,T,d11Bcalcite, Alk, d11Bsw | NA | NA | NA | 1715.945 | 58.4189 | 63.3915 | 6.5359 | 0.72377 | 0.87087 | 4.4123 | 0.49851 | 0.29634 | Scenario 3A- RH13/Caves2016 | 4.53 | Gothmann et al. (2015) Mg/Ca ratio | 18.9743
boron isotopes | Guillermic | 2022 | 10.5194/cp-18-183-2022 | 2572.9908 | NA | NA | 221.8497 | 24.4278 | 64.8098 | Maxence Guillermic | maxence.guillermic@gmail.com | Guillermic, M., Misra, S., Eagle, R., & Tripati, A. (2022). Atmospheric CO2 estimates for the Miocene to Pleistocene based on foraminiferal δ11B at Ocean Drilling Program Sites 806 and 807 in the Western Equatorial Pacific. Climate of the Past, 18(2), 183-207. | 10.5194/cp-18-183-2022 | ODP 806 | B | 7 | 4 | 105 | 107 | 59.56 mbsf | 59.56 mcd | NA | Pacific Ocean | 0.3185 | 159.3615 | NA | NA | -2519.9 | NA | NA | none | 2572.9908 | NA | NA | NA | Good correspondance with LR04 | Fourth polynomial regression-based biostratigraphy from Lear et al. (2015) | NA | NA | NA | NA | NA | NA | NA | NA | Globigerinoides ruber | 250-300 | ~100 | 1.5-2 | Barker et al., 2003 | microsublimation | MC-ICP-MS | 18.83,18.65 | 2 | NA | 18.7366 | For single replicate, error is calculated based on the reproducibility of AE121 standards on a particular session and is given in 2SD. For duplicates, error is the square root of the sum of the squared errors for each replicates. | 0.23621 | 0.58 | None applied | NA | -7.11 | None | NA | Guillermic et al. 2020 | the intercept of the original equation has been adjusted by an additional -2 permil to minimize the reconstructed pH difference between T. sacculifer and G. ruber in samples where both species have been analyzed (MIS 30, 37, 39). | 20.0458 | normal distribution | 0.40726 | includes only the analytical uncertainty of d11B_calcite, not the calibration uncertainty | none | 80 | none applied | none applied | 29.5077 | propagated error including uncertainties on pH, S, Mg/Ca / same error was applied for positive and negative values | 1.2886 | 1.2886 | 4.0695 | 4.0695 | set value | 0.02 | 0.02 | Temperature G. ruber (°C) = [LN(Mg/Ca test*1.05*Mg/Ca^H swt0 / Mg/Ca^H swt)-0.036*(S-35)+0.87*(pH-8)+0.03]/0.064 + 0.61 * C + 2.9 (See eq. S7 in supplemental material of Guillermic et al. 2022, https://doi.org/10.5194/cp-18-183-2022) | Derived from Gray and Evans. (2019) | Approach of O’Brien et al. (2014) | Fourth polynomial equation from Sosdian et al., (2020) derived from calcite veins (Coggon et al., 2010; Rausch et al., 2013), fluid inclusions (Brennan et al., 2013; Horita et al., 2002), echinoderms (Dickson, 2002), and larger benthic foraminifera (Evans et al., 2018). | Gray and Evans. (2019) | Dekens et al. 2002 | Gray and Evans. (2019) | NA | NA | NA | NA | NA | NA | NA | 35.5117 | set value | 1 | Derived from Relative sea level (RSL) from Stap et al. (2017, https://doi.pangaea.de/10.1594/PANGAEA.880772), S=Smodern/3800*(3800+RSL) | see column FR for Mg/Ca ratio of seawater | NA | NA | NA | see column FR for Mg/Ca ratio of seawater | NA | NA | NA | modern | NA | NA | NA | 438.8238 | B/Salinity relationship (Lee et al. 2010) | NA | Lee et al . 2010 | 40.0461 | uniform distribution | 1 | Greenop et al. (2017) | Dickson et al., 1990, no [Mg] or [Ca] corrections | Millero, 1995 | 1.0272 | none applied | none applied | Klochko et al. (2006) | none applied | none applied | CO2sys.v.2.3 excel (Pierrot et al., 2016) | NA | Lueker et al. 2000 | Lueker et al. 2000 | Dickson et al. 1990 | NA | NA | Total Alkalinity | TA was derived by interpolation of Caves et al., 2016 record to the ages of the samples. | Caves et al. 2016 | 2167.1769 | set value | 175 | 175 | NA | NA | NA | NA | 8.195 | total scale | 0.077774 | 0.073214 | 212.758 | 0 | Sites 806/807 assumed to be near equilibrium | 212.758 | 80.1822 | 52.1033 | Square root of the sum of the squared individual pCO2 uncertainties (δpCO2_Temperature, δpCO2_Salinity, δpCO2_δ11Bsw, δpCO2_δ11Bcarbonate, δpCO2_Alkalinity) | S,T,d11Bcalcite, Alk, d11Bsw | NA | NA | NA | 1708.368 | 35.8307 | 63.2537 | 6.5975 | 0.54612 | 0.86255 | 4.4623 | 0.38861 | 0.29391 | Scenario 3A- RH13/Caves2016 | 4.53 | Gothmann et al. (2015) Mg/Ca ratio | 17.3359
boron isotopes | Guillermic | 2022 | 10.5194/cp-18-183-2022 | 2790.1413 | NA | NA | 309.8554 | 37.8623 | 91.71 | Maxence Guillermic | maxence.guillermic@gmail.com | Guillermic, M., Misra, S., Eagle, R., & Tripati, A. (2022). Atmospheric CO2 estimates for the Miocene to Pleistocene based on foraminiferal δ11B at Ocean Drilling Program Sites 806 and 807 in the Western Equatorial Pacific. Climate of the Past, 18(2), 183-207. | 10.5194/cp-18-183-2022 | ODP 806 | B | 8 | 2 | 59 | 61 | 65.6 mbsf | 65.6 mcd | NA | Pacific Ocean | 0.3185 | 159.3615 | NA | NA | -2519.9 | NA | NA | none | 2790.1413 | NA | NA | NA | Good correspondance with LR04 | Fourth polynomial regression-based biostratigraphy from Lear et al. (2015) | NA | NA | NA | NA | NA | NA | NA | NA | Globigerinoides ruber | 250-300 | ~100 | 1.5-2 | Barker et al., 2003 | microsublimation | MC-ICP-MS | 18.11,17.65 | 2 | NA | 17.8784 | For single replicate, error is calculated based on the reproducibility of AE121 standards on a particular session and is given in 2SD. For duplicates, error is the square root of the sum of the squared errors for each replicates. | 0.23621 | 0.58 | None applied | NA | -7.11 | None | NA | Guillermic et al. 2020 | the intercept of the original equation has been adjusted by an additional -2 permil to minimize the reconstructed pH difference between T. sacculifer and G. ruber in samples where both species have been analyzed (MIS 30, 37, 39). | 18.5662 | normal distribution | 0.40726 | includes only the analytical uncertainty of d11B_calcite, not the calibration uncertainty | none | 80 | none applied | none applied | 28.679 | propagated error including uncertainties on pH, S, Mg/Ca / same error was applied for positive and negative values | 1.4724 | 1.4724 | 4.0642 | 4.0642 | set value | 0.02 | 0.02 | Temperature G. ruber (°C) = [LN(Mg/Ca test*1.05*Mg/Ca^H swt0 / Mg/Ca^H swt)-0.036*(S-35)+0.87*(pH-8)+0.03]/0.064 + 0.61 * C + 2.9 (See eq. S7 in supplemental material of Guillermic et al. 2022, https://doi.org/10.5194/cp-18-183-2022) | Derived from Gray and Evans. (2019) | Approach of O’Brien et al. (2014) | Fourth polynomial equation from Sosdian et al., (2020) derived from calcite veins (Coggon et al., 2010; Rausch et al., 2013), fluid inclusions (Brennan et al., 2013; Horita et al., 2002), echinoderms (Dickson, 2002), and larger benthic foraminifera (Evans et al., 2018). | Gray and Evans. (2019) | Dekens et al. 2002 | Gray and Evans. (2019) | NA | NA | NA | NA | NA | NA | NA | 35.2835 | set value | 1 | Derived from Relative sea level (RSL) from Stap et al. (2017, https://doi.pangaea.de/10.1594/PANGAEA.880772), S=Smodern/3800*(3800+RSL) | see column FR for Mg/Ca ratio of seawater | NA | NA | NA | see column FR for Mg/Ca ratio of seawater | NA | NA | NA | modern | NA | NA | NA | 436.0037 | B/Salinity relationship (Lee et al. 2010) | NA | Lee et al . 2010 | 40.0607 | uniform distribution | 1 | Greenop et al. (2017) | Dickson et al., 1990, no [Mg] or [Ca] corrections | Millero, 1995 | 1.0272 | none applied | none applied | Klochko et al. (2006) | none applied | none applied | CO2sys.v.2.3 excel (Pierrot et al., 2016) | NA | Lueker et al. 2000 | Lueker et al. 2000 | Dickson et al. 1990 | NA | NA | Total Alkalinity | TA was derived by interpolation of Caves et al., 2016 record to the ages of the samples. | Caves et al. 2016 | 2161.2908 | set value | 175 | 175 | NA | NA | NA | NA | 8.0866 | total scale | 0.08903 | 0.081475 | 298.047 | 0 | Sites 806/807 assumed to be near equilibrium | 298.047 | 119.9158 | 85.5334 | Square root of the sum of the squared individual pCO2 uncertainties (δpCO2_Temperature, δpCO2_Salinity, δpCO2_δ11Bsw, δpCO2_δ11Bcarbonate, δpCO2_Alkalinity) | S,T,d11Bcalcite, Alk, d11Bsw | NA | NA | NA | 1793.069 | 44.1649 | 59.7672 | 5.3541 | 0.6605 | 0.81697 | 3.6047 | 0.46795 | 0.27444 | Scenario 3A- RH13/Caves2016 | 4.44 | Gothmann et al. (2015) Mg/Ca ratio | 15.7978
boron isotopes | Guillermic | 2022 | 10.5194/cp-18-183-2022 | 2930.5544 | NA | NA | 458.6406 | 145.2832 | 147.6724 | Maxence Guillermic | maxence.guillermic@gmail.com | Guillermic, M., Misra, S., Eagle, R., & Tripati, A. (2022). Atmospheric CO2 estimates for the Miocene to Pleistocene based on foraminiferal δ11B at Ocean Drilling Program Sites 806 and 807 in the Western Equatorial Pacific. Climate of the Past, 18(2), 183-207. | 10.5194/cp-18-183-2022 | ODP 806 | B | 8 | 5 | 9 | 11 | 69.6 mbsf | 69.6 mcd | NA | Pacific Ocean | 0.3185 | 159.3615 | NA | NA | -2519.9 | NA | NA | none | 2930.5544 | NA | NA | NA | Good correspondance with LR04 | Fourth polynomial regression-based biostratigraphy from Lear et al. (2015) | NA | NA | NA | NA | NA | NA | NA | NA | Globigerinoides ruber | 250-300 | ~100 | 1.5-2 | Barker et al., 2003 | microsublimation | MC-ICP-MS | 16.63,17.21 | 2 | NA | 16.9239 | For single replicate, error is calculated based on the reproducibility of AE121 standards on a particular session and is given in 2SD. For duplicates, error is the square root of the sum of the squared errors for each replicates. | 0.23621 | 0.58 | None applied | NA | -7.11 | None | NA | Guillermic et al. 2020 | the intercept of the original equation has been adjusted by an additional -2 permil to minimize the reconstructed pH difference between T. sacculifer and G. ruber in samples where both species have been analyzed (MIS 30, 37, 39). | 16.9205 | normal distribution | 0.40726 | includes only the analytical uncertainty of d11B_calcite, not the calibration uncertainty | none | 80 | none applied | none applied | 27.1728 | propagated error including uncertainties on pH, S, Mg/Ca / same error was applied for positive and negative values | 1.8727 | 1.8727 | 3.9542 | 3.9542 | set value | 0.02 | 0.02 | Temperature G. ruber (°C) = [LN(Mg/Ca test*1.05*Mg/Ca^H swt0 / Mg/Ca^H swt)-0.036*(S-35)+0.87*(pH-8)+0.03]/0.064 + 0.61 * C + 2.9 (See eq. S7 in supplemental material of Guillermic et al. 2022, https://doi.org/10.5194/cp-18-183-2022) | Derived from Gray and Evans. (2019) | Approach of O’Brien et al. (2014) | Fourth polynomial equation from Sosdian et al., (2020) derived from calcite veins (Coggon et al., 2010; Rausch et al., 2013), fluid inclusions (Brennan et al., 2013; Horita et al., 2002), echinoderms (Dickson, 2002), and larger benthic foraminifera (Evans et al., 2018). | Gray and Evans. (2019) | Dekens et al. 2002 | Gray and Evans. (2019) | NA | NA | NA | NA | NA | NA | NA | 35.1334 | set value | 1 | Derived from Relative sea level (RSL) from Stap et al. (2017, https://doi.pangaea.de/10.1594/PANGAEA.880772), S=Smodern/3800*(3800+RSL) | see column FR for Mg/Ca ratio of seawater | NA | NA | NA | see column FR for Mg/Ca ratio of seawater | NA | NA | NA | modern | NA | NA | NA | 434.148 | B/Salinity relationship (Lee et al. 2010) | NA | Lee et al . 2010 | 40.0632 | uniform distribution | 1 | Greenop et al. (2017) | Dickson et al., 1990, no [Mg] or [Ca] corrections | Millero, 1995 | 1.0272 | none applied | none applied | Klochko et al. (2006) | none applied | none applied | CO2sys.v.2.3 excel (Pierrot et al., 2016) | NA | Lueker et al. 2000 | Lueker et al. 2000 | Dickson et al. 1990 | NA | NA | Total Alkalinity | TA was derived by interpolation of Caves et al., 2016 record to the ages of the samples. | Caves et al. 2016 | 2158.2162 | set value | 175 | 175 | NA | NA | NA | NA | 7.9509 | total scale | 0.11125 | 0.097097 | 443.294 | 0 | Sites 806/807 assumed to be near equilibrium | 443.294 | 216.9814 | 163.5259 | Square root of the sum of the squared individual pCO2 uncertainties (δpCO2_Temperature, δpCO2_Salinity, δpCO2_δ11Bsw, δpCO2_δ11Bcarbonate, δpCO2_Alkalinity) | S,T,d11Bcalcite, Alk, d11Bsw | NA | NA | NA | 1892.09 | 87.2663 | 56.3344 | 3.943 | 1.187 | 0.75284 | 2.6352 | 0.80559 | 0.25284 | Scenario 3A- RH13/Caves2016 | 4.39 | Gothmann et al. (2015) Mg/Ca ratio | 19.3138
boron isotopes | Guillermic | 2022 | 10.5194/cp-18-183-2022 | 2993.9188 | NA | NA | 419.4114 | 220.0622 | 132.8548 | Maxence Guillermic | maxence.guillermic@gmail.com | Guillermic, M., Misra, S., Eagle, R., & Tripati, A. (2022). Atmospheric CO2 estimates for the Miocene to Pleistocene based on foraminiferal δ11B at Ocean Drilling Program Sites 806 and 807 in the Western Equatorial Pacific. Climate of the Past, 18(2), 183-207. | 10.5194/cp-18-183-2022 | ODP 806 | B | 8 | 6 | 42 | 44 | 71.43 mbsf | 71.43 mcd | NA | Pacific Ocean | 0.3185 | 159.3615 | NA | NA | -2519.9 | NA | NA | none | 2993.9188 | NA | NA | NA | Good correspondance with LR04 | Fourth polynomial regression-based biostratigraphy from Lear et al. (2015) | NA | NA | NA | NA | NA | NA | NA | NA | Globigerinoides ruber | 250-300 | ~100 | 1.5-2 | Barker et al., 2003 | microsublimation | MC-ICP-MS | 17.1824 | 1 | NA | 17.1824 | For single replicate, error is calculated based on the reproducibility of AE121 standards on a particular session and is given in 2SD. For duplicates, error is the square root of the sum of the squared errors for each replicates. | 0.33405 | 0.58 | None applied | NA | -7.11 | None | NA | Guillermic et al. 2020 | the intercept of the original equation has been adjusted by an additional -2 permil to minimize the reconstructed pH difference between T. sacculifer and G. ruber in samples where both species have been analyzed (MIS 30, 37, 39). | 17.3663 | normal distribution | 0.57596 | includes only the analytical uncertainty of d11B_calcite, not the calibration uncertainty | none | 80 | none applied | none applied | 28.2442 | propagated error including uncertainties on pH, S, Mg/Ca / same error was applied for positive and negative values | 1.7676 | 1.7676 | 4.1027 | 4.1027 | set value | 0.02 | 0.02 | Temperature G. ruber (°C) = [LN(Mg/Ca test*1.05*Mg/Ca^H swt0 / Mg/Ca^H swt)-0.036*(S-35)+0.87*(pH-8)+0.03]/0.064 + 0.61 * C + 2.9 (See eq. S7 in supplemental material of Guillermic et al. 2022, https://doi.org/10.5194/cp-18-183-2022) | Derived from Gray and Evans. (2019) | Approach of O’Brien et al. (2014) | Fourth polynomial equation from Sosdian et al., (2020) derived from calcite veins (Coggon et al., 2010; Rausch et al., 2013), fluid inclusions (Brennan et al., 2013; Horita et al., 2002), echinoderms (Dickson, 2002), and larger benthic foraminifera (Evans et al., 2018). | Gray and Evans. (2019) | Dekens et al. 2002 | Gray and Evans. (2019) | NA | NA | NA | NA | NA | NA | NA | 34.8783 | set value | 1 | Derived from Relative sea level (RSL) from Stap et al. (2017, https://doi.pangaea.de/10.1594/PANGAEA.880772), S=Smodern/3800*(3800+RSL) | see column FR for Mg/Ca ratio of seawater | NA | NA | NA | see column FR for Mg/Ca ratio of seawater | NA | NA | NA | modern | NA | NA | NA | 430.9955 | B/Salinity relationship (Lee et al. 2010) | NA | Lee et al . 2010 | 40.0603 | uniform distribution | 1 | Greenop et al. (2017) | Dickson et al., 1990, no [Mg] or [Ca] corrections | Millero, 1995 | 1.0272 | none applied | none applied | Klochko et al. (2006) | none applied | none applied | CO2sys.v.2.3 excel (Pierrot et al., 2016) | NA | Lueker et al. 2000 | Lueker et al. 2000 | Dickson et al. 1990 | NA | NA | Total Alkalinity | TA was derived by interpolation of Caves et al., 2016 record to the ages of the samples. | Caves et al. 2016 | 2156.8954 | set value | 175 | 175 | NA | NA | NA | NA | 7.9834 | total scale | 0.10655 | 0.094706 | 404.292 | 0 | Sites 806/807 assumed to be near equilibrium | 404.292 | 185.851 | 142.4191 | Square root of the sum of the squared individual pCO2 uncertainties (δpCO2_Temperature, δpCO2_Salinity, δpCO2_δ11Bsw, δpCO2_δ11Bcarbonate, δpCO2_Alkalinity) | S,T,d11Bcalcite, Alk, d11Bsw | NA | NA | NA | 1864.162 | 94.4352 | 58.2026 | 4.3404 | 2.4113 | 0.7909 | 2.9111 | 1.662 | 0.28352 | Scenario 3A- RH13/Caves2016 | 4.37 | Gothmann et al. (2015) Mg/Ca ratio | 17.9361
boron isotopes | Guillermic | 2022 | 10.5194/cp-18-183-2022 | 4.3 | NA | NA | 256.0201 | 76.9844 | 73.1663 | Maxence Guillermic | maxence.guillermic@gmail.com | Guillermic, M., Misra, S., Eagle, R., & Tripati, A. (2022). Atmospheric CO2 estimates for the Miocene to Pleistocene based on foraminiferal δ11B at Ocean Drilling Program Sites 806 and 807 in the Western Equatorial Pacific. Climate of the Past, 18(2), 183-207. | 10.5194/cp-18-183-2022 | ODP 806 | A | 1 | 1 | 3 | 5 | 0.03 mbsf | 0.03 mcd | NA | Pacific Ocean | 0.3185 | 159.3613 | NA | NA | -2520.7 | NA | NA | none | 4.3 | NA | NA | NA | Good correspondance with LR04 | Fourth polynomial regression-based biostratigraphy from Lear et al. (2015) | NA | NA | NA | NA | NA | NA | NA | NA | Trilobatus sacculifer | 300-400 | ~75 | 1.5-3 | Barker et al., 2003 | microsublimation | MC-ICP-MS | 17.5341 | 1 | NA | 17.5341 | For single replicate, error is calculated based on the reproducibility of AE121 standards on a particular session and is given in 2SD. For duplicates, error is the square root of the sum of the squared errors for each replicates. | 0.356 | 0.83 | None applied | NA | -1.0464 | None | NA | Guillermic et al. 2020 | the intercept of the original equation has been adjusted for a presumed dissolution effect using shell weight data from Hönisch and Hemming (2004), where intercept = offset-4.09 and offset =21.76 - (0.06522*Shell weight (µg) + 17.38) | 19.8647 | normal distribution | 0.42891 | includes only the analytical uncertainty of d11B_calcite, not the calibration uncertainty | none | 125 | none applied | none applied | 28.9673 | propagated error including uncertainties on S, Mg/Ca | 0.87489 | 0.87489 | 3.8874 | 3.8874 | set value | 0.02 | 0.02 | Temperature T. sacculifer (°C) = [LN(Mg/Ca test*1.05*Mg/Ca^H swt0 / Mg/Ca^H swt)-0.054*(S-35)+0.24]/0.062 + 0.36 * C + 2 (See eq. S6 in supplemental material of Guillermic et al. 2022, https://doi.org/10.5194/cp-18-183-2022) | Derived from Gray and Evans. (2019) | Approach of O’Brien et al. (2014) | Fourth polynomial equation from Sosdian et al., (2020) derived from calcite veins (Coggon et al., 2010; Rausch et al., 2013), fluid inclusions (Brennan et al., 2013; Horita et al., 2002), echinoderms (Dickson, 2002), and larger benthic foraminifera (Evans et al., 2018). | Gray and Evans. (2019) | Dekens et al. 2002 | none | NA | NA | NA | NA | NA | NA | NA | 35.3834 | set value | 1 | Derived from Relative sea level (RSL) from Stap et al. (2017, https://doi.pangaea.de/10.1594/PANGAEA.880772), S=Smodern/3800*(3800+RSL) | see column FR for Mg/Ca ratio of seawater | NA | NA | NA | see column FR for Mg/Ca ratio of seawater | NA | NA | NA | modern | NA | NA | NA | 437.2383 | B/Salinity relationship (Lee et al. 2010) | NA | Lee et al . 2010 | 39.6313 | uniform distribution | 1 | Greenop et al. (2017) | Dickson et al., 1990, no [Mg] or [Ca] corrections | Millero, 1995 | 1.0272 | none applied | none applied | Klochko et al. (2006) | none applied | none applied | CO2sys.v.2.3 excel (Pierrot et al., 2016) | NA | Lueker et al. 2000 | Lueker et al. 2000 | Dickson et al. 1990 | NA | NA | Total Alkalinity | TA was derived by interpolation of Caves et al., 2016 record to the ages of the samples. | Caves et al. 2016 | 2266.4096 | set value | 175 | 175 | NA | NA | NA | NA | 8.1498 | total scale | 0.085199 | 0.079586 | 246.115 | 0 | Sites 806/807 assumed to be near equilibrium | 246.115 | 69.7918 | 55.2569 | Square root of the sum of the squared individual pCO2 uncertainties (δpCO2_Temperature, δpCO2_Salinity, δpCO2_δ11Bsw, δpCO2_δ11Bcarbonate, δpCO2_Alkalinity) | S,T,d11Bcalcite, Alk, d11Bsw | NA | NA | NA | 1827.615 | 82.8659 | 60.6958 | 6.0282 | 0.96075 | 0.77864 | 4.0833 | 0.64451 | 0.21278 | Scenario 3A- RH13/Caves2016 | 5.6 | Gothmann et al. (2015) Mg/Ca ratio | 20.49
boron isotopes | Guillermic | 2022 | 10.5194/cp-18-183-2022 | 89.9 | NA | NA | 228.16 | 73.1791 | 63.6964 | Maxence Guillermic | maxence.guillermic@gmail.com | Guillermic, M., Misra, S., Eagle, R., & Tripati, A. (2022). Atmospheric CO2 estimates for the Miocene to Pleistocene based on foraminiferal δ11B at Ocean Drilling Program Sites 806 and 807 in the Western Equatorial Pacific. Climate of the Past, 18(2), 183-207. | 10.5194/cp-18-183-2022 | ODP 806 | A | 1 | 2 | 40 | 42 | 1.9 mbsf | 1.9 mcd | NA | Pacific Ocean | 0.3185 | 159.3613 | NA | NA | -2520.7 | NA | NA | none | 89.9 | NA | NA | NA | Good correspondance with LR04 | Fourth polynomial regression-based biostratigraphy from Lear et al. (2015) | NA | NA | NA | NA | NA | NA | NA | NA | Trilobatus sacculifer | 300-400 | ~75 | 1.5-3 | Barker et al., 2003 | microsublimation | MC-ICP-MS | 17.9509 | 1 | NA | 17.9509 | For single replicate, error is calculated based on the reproducibility of AE121 standards on a particular session and is given in 2SD. For duplicates, error is the square root of the sum of the squared errors for each replicates. | 0.356 | 0.83 | None applied | NA | -1.1779 | None | NA | Guillermic et al. 2020 | the intercept of the original equation has been adjusted for a presumed dissolution effect using shell weight data from Hönisch and Hemming (2004), where intercept = offset-4.09 and offset =21.76 - (0.06522*Shell weight (µg) + 17.38) | 20.2085 | normal distribution | 0.42891 | includes only the analytical uncertainty of d11B_calcite, not the calibration uncertainty | none | 125 | none applied | none applied | 28.3244 | propagated error including uncertainties on S, Mg/Ca | 0.87505 | 0.87505 | 3.8116 | 3.8116 | set value | 0.02 | 0.02 | Temperature T. sacculifer (°C) = [LN(Mg/Ca test*1.05*Mg/Ca^H swt0 / Mg/Ca^H swt)-0.054*(S-35)+0.24]/0.062 + 0.36 * C + 2 (See eq. S6 in supplemental material of Guillermic et al. 2022, https://doi.org/10.5194/cp-18-183-2022) | Derived from Gray and Evans. (2019) | Approach of O’Brien et al. (2014) | Fourth polynomial equation from Sosdian et al., (2020) derived from calcite veins (Coggon et al., 2010; Rausch et al., 2013), fluid inclusions (Brennan et al., 2013; Horita et al., 2002), echinoderms (Dickson, 2002), and larger benthic foraminifera (Evans et al., 2018). | Gray and Evans. (2019) | Dekens et al. 2002 | none | NA | NA | NA | NA | NA | NA | NA | 35.7754 | set value | 1 | Derived from Relative sea level (RSL) from Stap et al. (2017, https://doi.pangaea.de/10.1594/PANGAEA.880772), S=Smodern/3800*(3800+RSL) | see column FR for Mg/Ca ratio of seawater | NA | NA | NA | see column FR for Mg/Ca ratio of seawater | NA | NA | NA | modern | NA | NA | NA | 442.082 | B/Salinity relationship (Lee et al. 2010) | NA | Lee et al . 2010 | 39.6596 | uniform distribution | 1 | Greenop et al. (2017) | Dickson et al., 1990, no [Mg] or [Ca] corrections | Millero, 1995 | 1.0272 | none applied | none applied | Klochko et al. (2006) | none applied | none applied | CO2sys.v.2.3 excel (Pierrot et al., 2016) | NA | Lueker et al. 2000 | Lueker et al. 2000 | Dickson et al. 1990 | NA | NA | Total Alkalinity | TA was derived by interpolation of Caves et al., 2016 record to the ages of the samples. | Caves et al. 2016 | 2264.466 | set value | 175 | 175 | NA | NA | NA | NA | 8.1861 | total scale | 0.082444 | 0.077535 | 219.657 | 0 | Sites 806/807 assumed to be near equilibrium | 219.657 | 62.4587 | 49.8168 | Square root of the sum of the squared individual pCO2 uncertainties (δpCO2_Temperature, δpCO2_Salinity, δpCO2_δ11Bsw, δpCO2_δ11Bcarbonate, δpCO2_Alkalinity) | S,T,d11Bcalcite, Alk, d11Bsw | NA | NA | NA | 1802.747 | 114.6671 | 60.3407 | 6.2592 | 1.5135 | 0.76667 | 4.2334 | 1.0586 | 0.21085 | Scenario 3A- RH13/Caves2016 | 5.56 | Gothmann et al. (2015) Mg/Ca ratio | 22.5062
boron isotopes | Guillermic | 2022 | 10.5194/cp-18-183-2022 | 147.4667 | NA | NA | 197.0964 | 16.9056 | 52.1353 | Maxence Guillermic | maxence.guillermic@gmail.com | Guillermic, M., Misra, S., Eagle, R., & Tripati, A. (2022). Atmospheric CO2 estimates for the Miocene to Pleistocene based on foraminiferal δ11B at Ocean Drilling Program Sites 806 and 807 in the Western Equatorial Pacific. Climate of the Past, 18(2), 183-207. | 10.5194/cp-18-183-2022 | ODP 806 | B | 1 | 3 | 2 | 4 | 3.02 mbsf | 3.02 mcd | NA | Pacific Ocean | 0.3185 | 159.3615 | NA | NA | -2519.9 | NA | NA | none | 147.4667 | NA | NA | NA | Good correspondance with LR04 | Fourth polynomial regression-based biostratigraphy from Lear et al. (2015) | NA | NA | NA | NA | NA | NA | NA | NA | Trilobatus sacculifer | 300-400 | ~75 | 1.5-3 | Barker et al., 2003 | microsublimation | MC-ICP-MS | 18.24,18.29 | 2 | NA | 18.2667 | For single replicate, error is calculated based on the reproducibility of AE121 standards on a particular session and is given in 2SD. For duplicates, error is the square root of the sum of the squared errors for each replicates. | 0.18179 | 0.83 | None applied | NA | -1.0197 | None | NA | Guillermic et al. 2020 | the intercept of the original equation has been adjusted for a presumed dissolution effect using shell weight data from Hönisch and Hemming (2004), where intercept = offset-4.09 and offset =21.76 - (0.06522*Shell weight (µg) + 17.38) | 20.7795 | normal distribution | 0.21902 | includes only the analytical uncertainty of d11B_calcite, not the calibration uncertainty | none | 125 | none applied | none applied | 28.3312 | propagated error including uncertainties on S, Mg/Ca | 0.87493 | 0.87493 | 3.8704 | 3.8704 | set value | 0.02 | 0.02 | Temperature T. sacculifer (°C) = [LN(Mg/Ca test*1.05*Mg/Ca^H swt0 / Mg/Ca^H swt)-0.054*(S-35)+0.24]/0.062 + 0.36 * C + 2 (See eq. S6 in supplemental material of Guillermic et al. 2022, https://doi.org/10.5194/cp-18-183-2022) | Derived from Gray and Evans. (2019) | Approach of O’Brien et al. (2014) | Fourth polynomial equation from Sosdian et al., (2020) derived from calcite veins (Coggon et al., 2010; Rausch et al., 2013), fluid inclusions (Brennan et al., 2013; Horita et al., 2002), echinoderms (Dickson, 2002), and larger benthic foraminifera (Evans et al., 2018). | Gray and Evans. (2019) | Dekens et al. 2002 | none | NA | NA | NA | NA | NA | NA | NA | 36.064 | set value | 1 | Derived from Relative sea level (RSL) from Stap et al. (2017, https://doi.pangaea.de/10.1594/PANGAEA.880772), S=Smodern/3800*(3800+RSL) | see column FR for Mg/Ca ratio of seawater | NA | NA | NA | see column FR for Mg/Ca ratio of seawater | NA | NA | NA | modern | NA | NA | NA | 445.6474 | B/Salinity relationship (Lee et al. 2010) | NA | Lee et al . 2010 | 39.6784 | uniform distribution | 1 | Greenop et al. (2017) | Dickson et al., 1990, no [Mg] or [Ca] corrections | Millero, 1995 | 1.0272 | none applied | none applied | Klochko et al. (2006) | none applied | none applied | CO2sys.v.2.3 excel (Pierrot et al., 2016) | NA | Lueker et al. 2000 | Lueker et al. 2000 | Dickson et al. 1990 | NA | NA | Total Alkalinity | TA was derived by interpolation of Caves et al., 2016 record to the ages of the samples. | Caves et al. 2016 | 2263.1777 | set value | 175 | 175 | NA | NA | NA | NA | 8.2298 | total scale | 0.075641 | 0.071621 | 188.85 | 0 | Sites 806/807 assumed to be near equilibrium | 188.85 | 52.0568 | 40.6482 | Square root of the sum of the squared individual pCO2 uncertainties (δpCO2_Temperature, δpCO2_Salinity, δpCO2_δ11Bsw, δpCO2_δ11Bcarbonate, δpCO2_Alkalinity) | S,T,d11Bcalcite, Alk, d11Bsw | NA | NA | NA | 1745.609 | 38.9536 | 58.7249 | 7.0501 | 0.59052 | 0.74862 | 4.8002 | 0.42954 | 0.15854 | Scenario 3A- RH13/Caves2016 | 5.54 | Gothmann et al. (2015) Mg/Ca ratio | 20.0816
boron isotopes | Guillermic | 2022 | 10.5194/cp-18-183-2022 | 227.25 | NA | NA | 265.5272 | 154.1104 | 73.3658 | Maxence Guillermic | maxence.guillermic@gmail.com | Guillermic, M., Misra, S., Eagle, R., & Tripati, A. (2022). Atmospheric CO2 estimates for the Miocene to Pleistocene based on foraminiferal δ11B at Ocean Drilling Program Sites 806 and 807 in the Western Equatorial Pacific. Climate of the Past, 18(2), 183-207. | 10.5194/cp-18-183-2022 | ODP 806 | B | 1 | 4 | 23 | 25 | 4.73 mbsf | 4.73 mcd | NA | Pacific Ocean | 0.3185 | 159.3615 | NA | NA | -2519.9 | NA | NA | none | 227.25 | NA | NA | NA | Good correspondance with LR04 | Fourth polynomial regression-based biostratigraphy from Lear et al. (2015) | NA | NA | NA | NA | NA | NA | NA | NA | Trilobatus sacculifer | 300-400 | ~75 | 1.5-3 | Barker et al., 2003 | microsublimation | MC-ICP-MS | 17.37,17.44 | 2 | NA | 17.4077 | For single replicate, error is calculated based on the reproducibility of AE121 standards on a particular session and is given in 2SD. For duplicates, error is the square root of the sum of the squared errors for each replicates. | 0.25173 | 0.83 | None applied | NA | -1.0464 | None | NA | Guillermic et al. 2020 | the intercept of the original equation has been adjusted for a presumed dissolution effect using shell weight data from Hönisch and Hemming (2004), where intercept = offset-4.09 and offset =21.76 - (0.06522*Shell weight (µg) + 17.38) | 19.7125 | normal distribution | 0.30329 | includes only the analytical uncertainty of d11B_calcite, not the calibration uncertainty | none | 125 | none applied | none applied | 29.951 | propagated error including uncertainties on S, Mg/Ca | 0.87419 | 0.87419 | 4.2889 | 4.2889 | set value | 0.02 | 0.02 | Temperature T. sacculifer (°C) = [LN(Mg/Ca test*1.05*Mg/Ca^H swt0 / Mg/Ca^H swt)-0.054*(S-35)+0.24]/0.062 + 0.36 * C + 2 (See eq. S6 in supplemental material of Guillermic et al. 2022, https://doi.org/10.5194/cp-18-183-2022) | Derived from Gray and Evans. (2019) | Approach of O’Brien et al. (2014) | Fourth polynomial equation from Sosdian et al., (2020) derived from calcite veins (Coggon et al., 2010; Rausch et al., 2013), fluid inclusions (Brennan et al., 2013; Horita et al., 2002), echinoderms (Dickson, 2002), and larger benthic foraminifera (Evans et al., 2018). | Gray and Evans. (2019) | Dekens et al. 2002 | none | NA | NA | NA | NA | NA | NA | NA | 36.1229 | set value | 1 | Derived from Relative sea level (RSL) from Stap et al. (2017, https://doi.pangaea.de/10.1594/PANGAEA.880772), S=Smodern/3800*(3800+RSL) | see column FR for Mg/Ca ratio of seawater | NA | NA | NA | see column FR for Mg/Ca ratio of seawater | NA | NA | NA | modern | NA | NA | NA | 446.3757 | B/Salinity relationship (Lee et al. 2010) | NA | Lee et al . 2010 | 39.7048 | uniform distribution | 1 | Greenop et al. (2017) | Dickson et al., 1990, no [Mg] or [Ca] corrections | Millero, 1995 | 1.0272 | none applied | none applied | Klochko et al. (2006) | none applied | none applied | CO2sys.v.2.3 excel (Pierrot et al., 2016) | NA | Lueker et al. 2000 | Lueker et al. 2000 | Dickson et al. 1990 | NA | NA | Total Alkalinity | TA was derived by interpolation of Caves et al., 2016 record to the ages of the samples. | Caves et al. 2016 | 2261.3697 | set value | 175 | 175 | NA | NA | NA | NA | 8.1351 | total scale | 0.082761 | 0.077171 | 255.63 | 0 | Sites 806/807 assumed to be near equilibrium | 255.63 | 75.647 | 58.243 | Square root of the sum of the squared individual pCO2 uncertainties (δpCO2_Temperature, δpCO2_Salinity, δpCO2_δ11Bsw, δpCO2_δ11Bcarbonate, δpCO2_Alkalinity) | S,T,d11Bcalcite, Alk, d11Bsw | NA | NA | NA | 1834.26 | 235.3308 | 58.1316 | 5.7885 | 2.8377 | 0.73416 | 3.9167 | 1.9522 | 0.16701 | Scenario 3A- RH13/Caves2016 | 5.51 | Gothmann et al. (2015) Mg/Ca ratio | 20.49
boron isotopes | Guillermic | 2022 | 10.5194/cp-18-183-2022 | 794.1 | NA | NA | 139.7959 | 16.966 | 35.6846 | Maxence Guillermic | maxence.guillermic@gmail.com | Guillermic, M., Misra, S., Eagle, R., & Tripati, A. (2022). Atmospheric CO2 estimates for the Miocene to Pleistocene based on foraminiferal δ11B at Ocean Drilling Program Sites 806 and 807 in the Western Equatorial Pacific. Climate of the Past, 18(2), 183-207. | 10.5194/cp-18-183-2022 | ODP 806 | B | 3 | 1 | 26 | 28 | 16.26 mbsf | 16.26 mcd | NA | Pacific Ocean | 0.3185 | 159.3615 | NA | NA | -2519.9 | NA | NA | none | 794.1 | NA | NA | NA | Good correspondance with LR04 | Fourth polynomial regression-based biostratigraphy from Lear et al. (2015) | NA | NA | NA | NA | NA | NA | NA | NA | Trilobatus sacculifer | 300-400 | ~75 | 1.5-3 | Barker et al., 2003 | microsublimation | MC-ICP-MS | 19.2624 | 1 | NA | 19.2624 | For single replicate, error is calculated based on the reproducibility of AE121 standards on a particular session and is given in 2SD. For duplicates, error is the square root of the sum of the squared errors for each replicates. | 0.25708 | 0.83 | None applied | NA | -1.0744 | None | NA | Guillermic et al. 2020 | the intercept of the original equation has been adjusted for a presumed dissolution effect using shell weight data from Hönisch and Hemming (2004), where intercept = offset-4.09 and offset =21.76 - (0.06522*Shell weight (µg) + 17.38) | 21.9133 | normal distribution | 0.30974 | includes only the analytical uncertainty of d11B_calcite, not the calibration uncertainty | none | 125 | none applied | none applied | 29.1353 | propagated error including uncertainties on S, Mg/Ca | 0.87459 | 0.87459 | 4.0466 | 4.0466 | set value | 0.02 | 0.02 | Temperature T. sacculifer (°C) = [LN(Mg/Ca test*1.05*Mg/Ca^H swt0 / Mg/Ca^H swt)-0.054*(S-35)+0.24]/0.062 + 0.36 * C + 2 (See eq. S6 in supplemental material of Guillermic et al. 2022, https://doi.org/10.5194/cp-18-183-2022) | Derived from Gray and Evans. (2019) | Approach of O’Brien et al. (2014) | Fourth polynomial equation from Sosdian et al., (2020) derived from calcite veins (Coggon et al., 2010; Rausch et al., 2013), fluid inclusions (Brennan et al., 2013; Horita et al., 2002), echinoderms (Dickson, 2002), and larger benthic foraminifera (Evans et al., 2018). | Gray and Evans. (2019) | Dekens et al. 2002 | none | NA | NA | NA | NA | NA | NA | NA | 36.1064 | set value | 1 | Derived from Relative sea level (RSL) from Stap et al. (2017, https://doi.pangaea.de/10.1594/PANGAEA.880772), S=Smodern/3800*(3800+RSL) | see column FR for Mg/Ca ratio of seawater | NA | NA | NA | see column FR for Mg/Ca ratio of seawater | NA | NA | NA | modern | NA | NA | NA | 446.172 | B/Salinity relationship (Lee et al. 2010) | NA | Lee et al . 2010 | 39.8683 | uniform distribution | 1 | Greenop et al. (2017) | Dickson et al., 1990, no [Mg] or [Ca] corrections | Millero, 1995 | 1.0272 | none applied | none applied | Klochko et al. (2006) | none applied | none applied | CO2sys.v.2.3 excel (Pierrot et al., 2016) | NA | Lueker et al. 2000 | Lueker et al. 2000 | Dickson et al. 1990 | NA | NA | Total Alkalinity | TA was derived by interpolation of Caves et al., 2016 record to the ages of the samples. | Caves et al. 2016 | 2248.5553 | set value | 175 | 175 | NA | NA | NA | NA | 8.332 | total scale | 0.07052 | 0.068252 | 134.074 | 0 | Sites 806/807 assumed to be near equilibrium | 134.074 | 41.6545 | 33.4782 | Square root of the sum of the squared individual pCO2 uncertainties (δpCO2_Temperature, δpCO2_Salinity, δpCO2_δ11Bsw, δpCO2_δ11Bcarbonate, δpCO2_Alkalinity) | S,T,d11Bcalcite, Alk, d11Bsw | NA | NA | NA | 1652.912 | 27.8493 | 57.8176 | 7.9581 | 0.26277 | 0.72113 | 5.4144 | 0.16885 | 0.1805 | Scenario 3A- RH13/Caves2016 | 5.28 | Gothmann et al. (2015) Mg/Ca ratio | 20.92
boron isotopes | Guillermic | 2022 | 10.5194/cp-18-183-2022 | 796.1 | NA | NA | 155.8397 | 13.4864 | 40.2487 | Maxence Guillermic | maxence.guillermic@gmail.com | Guillermic, M., Misra, S., Eagle, R., & Tripati, A. (2022). Atmospheric CO2 estimates for the Miocene to Pleistocene based on foraminiferal δ11B at Ocean Drilling Program Sites 806 and 807 in the Western Equatorial Pacific. Climate of the Past, 18(2), 183-207. | 10.5194/cp-18-183-2022 | ODP 806 | B | 3 | 1 | 31 | 33 | 16.31 mbsf | 16.31 mcd | NA | Pacific Ocean | 0.3185 | 159.3615 | NA | NA | -2519.9 | NA | NA | none | 796.1 | NA | NA | NA | Good correspondance with LR04 | Fourth polynomial regression-based biostratigraphy from Lear et al. (2015) | NA | NA | NA | NA | NA | NA | NA | NA | Trilobatus sacculifer | 300-400 | ~75 | 1.5-3 | Barker et al., 2003 | microsublimation | MC-ICP-MS | 18.7095 | 1 | NA | 18.7095 | For single replicate, error is calculated based on the reproducibility of AE121 standards on a particular session and is given in 2SD. For duplicates, error is the square root of the sum of the squared errors for each replicates. | 0.25708 | 0.83 | None applied | NA | -1.0381 | None | NA | Guillermic et al. 2020 | the intercept of the original equation has been adjusted for a presumed dissolution effect using shell weight data from Hönisch and Hemming (2004), where intercept = offset-4.09 and offset =21.76 - (0.06522*Shell weight (µg) + 17.38) | 21.2909 | normal distribution | 0.30974 | includes only the analytical uncertainty of d11B_calcite, not the calibration uncertainty | none | 125 | none applied | none applied | 28.1748 | propagated error including uncertainties on S, Mg/Ca | 0.87505 | 0.87505 | 3.8105 | 3.8105 | set value | 0.02 | 0.02 | Temperature T. sacculifer (°C) = [LN(Mg/Ca test*1.05*Mg/Ca^H swt0 / Mg/Ca^H swt)-0.054*(S-35)+0.24]/0.062 + 0.36 * C + 2 (See eq. S6 in supplemental material of Guillermic et al. 2022, https://doi.org/10.5194/cp-18-183-2022) | Derived from Gray and Evans. (2019) | Approach of O’Brien et al. (2014) | Fourth polynomial equation from Sosdian et al., (2020) derived from calcite veins (Coggon et al., 2010; Rausch et al., 2013), fluid inclusions (Brennan et al., 2013; Horita et al., 2002), echinoderms (Dickson, 2002), and larger benthic foraminifera (Evans et al., 2018). | Gray and Evans. (2019) | Dekens et al. 2002 | none | NA | NA | NA | NA | NA | NA | NA | 36.0966 | set value | 1 | Derived from Relative sea level (RSL) from Stap et al. (2017, https://doi.pangaea.de/10.1594/PANGAEA.880772), S=Smodern/3800*(3800+RSL) | see column FR for Mg/Ca ratio of seawater | NA | NA | NA | see column FR for Mg/Ca ratio of seawater | NA | NA | NA | modern | NA | NA | NA | 446.0512 | B/Salinity relationship (Lee et al. 2010) | NA | Lee et al . 2010 | 39.8685 | uniform distribution | 1 | Greenop et al. (2017) | Dickson et al., 1990, no [Mg] or [Ca] corrections | Millero, 1995 | 1.0272 | none applied | none applied | Klochko et al. (2006) | none applied | none applied | CO2sys.v.2.3 excel (Pierrot et al., 2016) | NA | Lueker et al. 2000 | Lueker et al. 2000 | Dickson et al. 1990 | NA | NA | Total Alkalinity | TA was derived by interpolation of Caves et al., 2016 record to the ages of the samples. | Caves et al. 2016 | 2248.5101 | set value | 175 | 175 | NA | NA | NA | NA | 8.3009 | total scale | 0.072578 | 0.069717 | 149.754 | 0 | Sites 806/807 assumed to be near equilibrium | 149.754 | 47.5429 | 37.801 | Square root of the sum of the squared individual pCO2 uncertainties (δpCO2_Temperature, δpCO2_Salinity, δpCO2_δ11Bsw, δpCO2_δ11Bcarbonate, δpCO2_Alkalinity) | S,T,d11Bcalcite, Alk, d11Bsw | NA | NA | NA | 1688.193 | 21.5822 | 58.0861 | 7.4841 | 0.18029 | 0.72735 | 5.0778 | 0.1229 | 0.17846 | Scenario 3A- RH13/Caves2016 | 5.28 | Gothmann et al. (2015) Mg/Ca ratio | 20.3631
boron isotopes | Guillermic | 2022 | 10.5194/cp-18-183-2022 | 823.636 | NA | NA | 182.2574 | 62.7291 | 47.7756 | Maxence Guillermic | maxence.guillermic@gmail.com | Guillermic, M., Misra, S., Eagle, R., & Tripati, A. (2022). Atmospheric CO2 estimates for the Miocene to Pleistocene based on foraminiferal δ11B at Ocean Drilling Program Sites 806 and 807 in the Western Equatorial Pacific. Climate of the Past, 18(2), 183-207. | 10.5194/cp-18-183-2022 | ODP 806 | B | 3 | 1 | 91 | 93 | 16.91 mbsf | 16.91 mcd | NA | Pacific Ocean | 0.3185 | 159.3615 | NA | NA | -2519.9 | NA | NA | none | 823.636 | NA | NA | NA | Good correspondance with LR04 | Fourth polynomial regression-based biostratigraphy from Lear et al. (2015) | NA | NA | NA | NA | NA | NA | NA | NA | Trilobatus sacculifer | 300-400 | ~75 | 1.5-3 | Barker et al., 2003 | microsublimation | MC-ICP-MS | 18.1548 | 1 | NA | 18.1548 | For single replicate, error is calculated based on the reproducibility of AE121 standards on a particular session and is given in 2SD. For duplicates, error is the square root of the sum of the squared errors for each replicates. | 0.25708 | 0.83 | None applied | NA | -1.074 | None | NA | Guillermic et al. 2020 | the intercept of the original equation has been adjusted for a presumed dissolution effect using shell weight data from Hönisch and Hemming (2004), where intercept = offset-4.09 and offset =21.76 - (0.06522*Shell weight (µg) + 17.38) | 20.5792 | normal distribution | 0.30974 | includes only the analytical uncertainty of d11B_calcite, not the calibration uncertainty | none | 125 | none applied | none applied | 28.201 | propagated error including uncertainties on S, Mg/Ca | 0.87519 | 0.87519 | 3.7452 | 3.7452 | set value | 0.02 | 0.02 | Temperature T. sacculifer (°C) = [LN(Mg/Ca test*1.05*Mg/Ca^H swt0 / Mg/Ca^H swt)-0.054*(S-35)+0.24]/0.062 + 0.36 * C + 2 (See eq. S6 in supplemental material of Guillermic et al. 2022, https://doi.org/10.5194/cp-18-183-2022) | Derived from Gray and Evans. (2019) | Approach of O’Brien et al. (2014) | Fourth polynomial equation from Sosdian et al., (2020) derived from calcite veins (Coggon et al., 2010; Rausch et al., 2013), fluid inclusions (Brennan et al., 2013; Horita et al., 2002), echinoderms (Dickson, 2002), and larger benthic foraminifera (Evans et al., 2018). | Gray and Evans. (2019) | Dekens et al. 2002 | none | NA | NA | NA | NA | NA | NA | NA | 35.752 | set value | 1 | Derived from Relative sea level (RSL) from Stap et al. (2017, https://doi.pangaea.de/10.1594/PANGAEA.880772), S=Smodern/3800*(3800+RSL) | see column FR for Mg/Ca ratio of seawater | NA | NA | NA | see column FR for Mg/Ca ratio of seawater | NA | NA | NA | modern | NA | NA | NA | 441.7932 | B/Salinity relationship (Lee et al. 2010) | NA | Lee et al . 2010 | 39.872 | uniform distribution | 1 | Greenop et al. (2017) | Dickson et al., 1990, no [Mg] or [Ca] corrections | Millero, 1995 | 1.0272 | none applied | none applied | Klochko et al. (2006) | none applied | none applied | CO2sys.v.2.3 excel (Pierrot et al., 2016) | NA | Lueker et al. 2000 | Lueker et al. 2000 | Dickson et al. 1990 | NA | NA | Total Alkalinity | TA was derived by interpolation of Caves et al., 2016 record to the ages of the samples. | Caves et al. 2016 | 2247.8773 | set value | 175 | 175 | NA | NA | NA | NA | 8.254 | total scale | 0.075437 | 0.071802 | 175.525 | 0 | Sites 806/807 assumed to be near equilibrium | 175.525 | 57.636 | 45.1796 | Square root of the sum of the squared individual pCO2 uncertainties (δpCO2_Temperature, δpCO2_Salinity, δpCO2_δ11Bsw, δpCO2_δ11Bcarbonate, δpCO2_Alkalinity) | S,T,d11Bcalcite, Alk, d11Bsw | NA | NA | NA | 1735.96 | 100.8527 | 57.9801 | 6.8376 | 1.2795 | 0.72778 | 4.6244 | 0.8635 | 0.1743 | Scenario 3A- RH13/Caves2016 | 5.27 | Gothmann et al. (2015) Mg/Ca ratio | 20.9146
boron isotopes | Guillermic | 2022 | 10.5194/cp-18-183-2022 | 881.45 | NA | NA | 150.4386 | 14.7671 | 39.3373 | Maxence Guillermic | maxence.guillermic@gmail.com | Guillermic, M., Misra, S., Eagle, R., & Tripati, A. (2022). Atmospheric CO2 estimates for the Miocene to Pleistocene based on foraminiferal δ11B at Ocean Drilling Program Sites 806 and 807 in the Western Equatorial Pacific. Climate of the Past, 18(2), 183-207. | 10.5194/cp-18-183-2022 | ODP 806 | B | 3 | 2 | 56 | 58 | 18.06 mbsf | 18.06 mcd | NA | Pacific Ocean | 0.3185 | 159.3615 | NA | NA | -2519.9 | NA | NA | none | 881.45 | NA | NA | NA | Good correspondance with LR04 | Fourth polynomial regression-based biostratigraphy from Lear et al. (2015) | NA | NA | NA | NA | NA | NA | NA | NA | Trilobatus sacculifer | 300-400 | ~75 | 1.5-3 | Barker et al., 2003 | microsublimation | MC-ICP-MS | 18.5937 | 1 | NA | 18.5937 | For single replicate, error is calculated based on the reproducibility of AE121 standards on a particular session and is given in 2SD. For duplicates, error is the square root of the sum of the squared errors for each replicates. | 0.25708 | 0.83 | None applied | NA | -1.1816 | None | NA | Guillermic et al. 2020 | the intercept of the original equation has been adjusted for a presumed dissolution effect using shell weight data from Hönisch and Hemming (2004), where intercept = offset-4.09 and offset =21.76 - (0.06522*Shell weight (µg) + 17.38) | 20.9783 | normal distribution | 0.30974 | includes only the analytical uncertainty of d11B_calcite, not the calibration uncertainty | none | 125 | none applied | none applied | 25.6299 | propagated error including uncertainties on S, Mg/Ca | 0.87677 | 0.87677 | 3.192 | 3.192 | set value | 0.02 | 0.02 | Temperature T. sacculifer (°C) = [LN(Mg/Ca test*1.05*Mg/Ca^H swt0 / Mg/Ca^H swt)-0.054*(S-35)+0.24]/0.062 + 0.36 * C + 2 (See eq. S6 in supplemental material of Guillermic et al. 2022, https://doi.org/10.5194/cp-18-183-2022) | Derived from Gray and Evans. (2019) | Approach of O’Brien et al. (2014) | Fourth polynomial equation from Sosdian et al., (2020) derived from calcite veins (Coggon et al., 2010; Rausch et al., 2013), fluid inclusions (Brennan et al., 2013; Horita et al., 2002), echinoderms (Dickson, 2002), and larger benthic foraminifera (Evans et al., 2018). | Gray and Evans. (2019) | Dekens et al. 2002 | none | NA | NA | NA | NA | NA | NA | NA | 35.7574 | set value | 1 | Derived from Relative sea level (RSL) from Stap et al. (2017, https://doi.pangaea.de/10.1594/PANGAEA.880772), S=Smodern/3800*(3800+RSL) | see column FR for Mg/Ca ratio of seawater | NA | NA | NA | see column FR for Mg/Ca ratio of seawater | NA | NA | NA | modern | NA | NA | NA | 441.8588 | B/Salinity relationship (Lee et al. 2010) | NA | Lee et al . 2010 | 39.8792 | uniform distribution | 1 | Greenop et al. (2017) | Dickson et al., 1990, no [Mg] or [Ca] corrections | Millero, 1995 | 1.0272 | none applied | none applied | Klochko et al. (2006) | none applied | none applied | CO2sys.v.2.3 excel (Pierrot et al., 2016) | NA | Lueker et al. 2000 | Lueker et al. 2000 | Dickson et al. 1990 | NA | NA | Total Alkalinity | TA was derived by interpolation of Caves et al., 2016 record to the ages of the samples. | Caves et al. 2016 | 2246.5891 | set value | 175 | 175 | NA | NA | NA | NA | 8.3147 | total scale | 0.073555 | 0.070429 | 144.872 | 0 | Sites 806/807 assumed to be near equilibrium | 144.872 | 47.7508 | 37.6895 | Square root of the sum of the squared individual pCO2 uncertainties (δpCO2_Temperature, δpCO2_Salinity, δpCO2_δ11Bsw, δpCO2_δ11Bcarbonate, δpCO2_Alkalinity) | S,T,d11Bcalcite, Alk, d11Bsw | NA | NA | NA | 1690.9 | 49.0201 | 58.4434 | 7.4284 | 0.69834 | 0.73484 | 5.022 | 0.50828 | 0.17853 | Scenario 3A- RH13/Caves2016 | 5.25 | Gothmann et al. (2015) Mg/Ca ratio | 22.5642
boron isotopes | Guillermic | 2022 | 10.5194/cp-18-183-2022 | 929.75 | NA | NA | 202.1363 | 27.3657 | 53.6483 | Maxence Guillermic | maxence.guillermic@gmail.com | Guillermic, M., Misra, S., Eagle, R., & Tripati, A. (2022). Atmospheric CO2 estimates for the Miocene to Pleistocene based on foraminiferal δ11B at Ocean Drilling Program Sites 806 and 807 in the Western Equatorial Pacific. Climate of the Past, 18(2), 183-207. | 10.5194/cp-18-183-2022 | ODP 806 | B | 3 | 3 | 11 | 13 | 19.11 mbsf | 19.11 mcd | NA | Pacific Ocean | 0.3185 | 159.3615 | NA | NA | -2519.9 | NA | NA | none | 929.75 | NA | NA | NA | Good correspondance with LR04 | Fourth polynomial regression-based biostratigraphy from Lear et al. (2015) | NA | NA | NA | NA | NA | NA | NA | NA | Trilobatus sacculifer | 300-400 | ~75 | 1.5-3 | Barker et al., 2003 | microsublimation | MC-ICP-MS | 17.5622 | 1 | NA | 17.5622 | For single replicate, error is calculated based on the reproducibility of AE121 standards on a particular session and is given in 2SD. For duplicates, error is the square root of the sum of the squared errors for each replicates. | 0.2898 | 0.83 | None applied | NA | -0.96787 | None | NA | Guillermic et al. 2020 | the intercept of the original equation has been adjusted for a presumed dissolution effect using shell weight data from Hönisch and Hemming (2004), where intercept = offset-4.09 and offset =21.76 - (0.06522*Shell weight (µg) + 17.38) | 19.9932 | normal distribution | 0.34915 | includes only the analytical uncertainty of d11B_calcite, not the calibration uncertainty | none | 125 | none applied | none applied | 27.4725 | propagated error including uncertainties on S, Mg/Ca | 0.87561 | 0.87561 | 3.5733 | 3.5733 | set value | 0.02 | 0.02 | Temperature T. sacculifer (°C) = [LN(Mg/Ca test*1.05*Mg/Ca^H swt0 / Mg/Ca^H swt)-0.054*(S-35)+0.24]/0.062 + 0.36 * C + 2 (See eq. S6 in supplemental material of Guillermic et al. 2022, https://doi.org/10.5194/cp-18-183-2022) | Derived from Gray and Evans. (2019) | Approach of O’Brien et al. (2014) | Fourth polynomial equation from Sosdian et al., (2020) derived from calcite veins (Coggon et al., 2010; Rausch et al., 2013), fluid inclusions (Brennan et al., 2013; Horita et al., 2002), echinoderms (Dickson, 2002), and larger benthic foraminifera (Evans et al., 2018). | Gray and Evans. (2019) | Dekens et al. 2002 | none | NA | NA | NA | NA | NA | NA | NA | 35.7419 | set value | 1 | Derived from Relative sea level (RSL) from Stap et al. (2017, https://doi.pangaea.de/10.1594/PANGAEA.880772), S=Smodern/3800*(3800+RSL) | see column FR for Mg/Ca ratio of seawater | NA | NA | NA | see column FR for Mg/Ca ratio of seawater | NA | NA | NA | modern | NA | NA | NA | 441.6678 | B/Salinity relationship (Lee et al. 2010) | NA | Lee et al . 2010 | 39.8853 | uniform distribution | 1 | Greenop et al. (2017) | Dickson et al., 1990, no [Mg] or [Ca] corrections | Millero, 1995 | 1.0272 | none applied | none applied | Klochko et al. (2006) | none applied | none applied | CO2sys.v.2.3 excel (Pierrot et al., 2016) | NA | Lueker et al. 2000 | Lueker et al. 2000 | Dickson et al. 1990 | NA | NA | Total Alkalinity | TA was derived by interpolation of Caves et al., 2016 record to the ages of the samples. | Caves et al. 2016 | 2245.4817 | set value | 175 | 175 | NA | NA | NA | NA | 8.2255 | total scale | 0.078635 | 0.07433 | 195.706 | 0 | Sites 806/807 assumed to be near equilibrium | 195.706 | 67.3843 | 52.4716 | Square root of the sum of the squared individual pCO2 uncertainties (δpCO2_Temperature, δpCO2_Salinity, δpCO2_δ11Bsw, δpCO2_δ11Bcarbonate, δpCO2_Alkalinity) | S,T,d11Bcalcite, Alk, d11Bsw | NA | NA | NA | 1787.767 | 54.1005 | 56.9695 | 6.0921 | 0.71046 | 0.71437 | 4.0854 | 0.5021 | 0.17665 | Scenario 3A- RH13/Caves2016 | 5.23 | Gothmann et al. (2015) Mg/Ca ratio | 19.2866
boron isotopes | Guillermic | 2022 | 10.5194/cp-18-183-2022 | 989.89 | NA | NA | 223.6299 | 112.1504 | 60.7097 | Maxence Guillermic | maxence.guillermic@gmail.com | Guillermic, M., Misra, S., Eagle, R., & Tripati, A. (2022). Atmospheric CO2 estimates for the Miocene to Pleistocene based on foraminiferal δ11B at Ocean Drilling Program Sites 806 and 807 in the Western Equatorial Pacific. Climate of the Past, 18(2), 183-207. | 10.5194/cp-18-183-2022 | ODP 806 | B | 3 | 4 | 16 | 18 | 20.66 mbsf | 20.66 mcd | NA | Pacific Ocean | 0.3185 | 159.3615 | NA | NA | -2519.9 | NA | NA | none | 989.89 | NA | NA | NA | Good correspondance with LR04 | Fourth polynomial regression-based biostratigraphy from Lear et al. (2015) | NA | NA | NA | NA | NA | NA | NA | NA | Trilobatus sacculifer | 300-400 | ~75 | 1.5-3 | Barker et al., 2003 | microsublimation | MC-ICP-MS | 17.287 | 1 | NA | 17.287 | For single replicate, error is calculated based on the reproducibility of AE121 standards on a particular session and is given in 2SD. For duplicates, error is the square root of the sum of the squared errors for each replicates. | 0.20925 | 0.83 | None applied | NA | -1.1424 | None | NA | Guillermic et al. 2020 | the intercept of the original equation has been adjusted for a presumed dissolution effect using shell weight data from Hönisch and Hemming (2004), where intercept = offset-4.09 and offset =21.76 - (0.06522*Shell weight (µg) + 17.38) | 19.4513 | normal distribution | 0.25211 | includes only the analytical uncertainty of d11B_calcite, not the calibration uncertainty | none | 125 | none applied | none applied | 27.2945 | propagated error including uncertainties on S, Mg/Ca | 0.87574 | 0.87574 | 3.5214 | 3.5214 | set value | 0.02 | 0.02 | Temperature T. sacculifer (°C) = [LN(Mg/Ca test*1.05*Mg/Ca^H swt0 / Mg/Ca^H swt)-0.054*(S-35)+0.24]/0.062 + 0.36 * C + 2 (See eq. S6 in supplemental material of Guillermic et al. 2022, https://doi.org/10.5194/cp-18-183-2022) | Derived from Gray and Evans. (2019) | Approach of O’Brien et al. (2014) | Fourth polynomial equation from Sosdian et al., (2020) derived from calcite veins (Coggon et al., 2010; Rausch et al., 2013), fluid inclusions (Brennan et al., 2013; Horita et al., 2002), echinoderms (Dickson, 2002), and larger benthic foraminifera (Evans et al., 2018). | Gray and Evans. (2019) | Dekens et al. 2002 | none | NA | NA | NA | NA | NA | NA | NA | 35.6882 | set value | 1 | Derived from Relative sea level (RSL) from Stap et al. (2017, https://doi.pangaea.de/10.1594/PANGAEA.880772), S=Smodern/3800*(3800+RSL) | see column FR for Mg/Ca ratio of seawater | NA | NA | NA | see column FR for Mg/Ca ratio of seawater | NA | NA | NA | modern | NA | NA | NA | 441.0039 | B/Salinity relationship (Lee et al. 2010) | NA | Lee et al . 2010 | 39.8928 | uniform distribution | 1 | Greenop et al. (2017) | Dickson et al., 1990, no [Mg] or [Ca] corrections | Millero, 1995 | 1.0272 | none applied | none applied | Klochko et al. (2006) | none applied | none applied | CO2sys.v.2.3 excel (Pierrot et al., 2016) | NA | Lueker et al. 2000 | Lueker et al. 2000 | Dickson et al. 1990 | NA | NA | Total Alkalinity | TA was derived by interpolation of Caves et al., 2016 record to the ages of the samples. | Caves et al. 2016 | 2244.1257 | set value | 175 | 175 | NA | NA | NA | NA | 8.1905 | total scale | 0.080124 | 0.075034 | 215.7 | 0 | Sites 806/807 assumed to be near equilibrium | 215.7 | 78.8484 | 59.3681 | Square root of the sum of the squared individual pCO2 uncertainties (δpCO2_Temperature, δpCO2_Salinity, δpCO2_δ11Bsw, δpCO2_δ11Bcarbonate, δpCO2_Alkalinity) | S,T,d11Bcalcite, Alk, d11Bsw | NA | NA | NA | 1791.839 | 164.6045 | 57.7316 | 6.0886 | 2.0692 | 0.72883 | 4.1065 | 1.3923 | 0.15493 | Scenario 3A- RH13/Caves2016 | 5.2 | Gothmann et al. (2015) Mg/Ca ratio | 21.9626
boron isotopes | Guillermic | 2022 | 10.5194/cp-18-183-2022 | 991.94 | NA | NA | 139.3852 | 31.6167 | 35.7539 | Maxence Guillermic | maxence.guillermic@gmail.com | Guillermic, M., Misra, S., Eagle, R., & Tripati, A. (2022). Atmospheric CO2 estimates for the Miocene to Pleistocene based on foraminiferal δ11B at Ocean Drilling Program Sites 806 and 807 in the Western Equatorial Pacific. Climate of the Past, 18(2), 183-207. | 10.5194/cp-18-183-2022 | ODP 806 | B | 3 | 4 | 21 | 23 | 20.71 mbsf | 20.71 mcd | NA | Pacific Ocean | 0.3185 | 159.3615 | NA | NA | -2519.9 | NA | NA | none | 991.94 | NA | NA | NA | Good correspondance with LR04 | Fourth polynomial regression-based biostratigraphy from Lear et al. (2015) | NA | NA | NA | NA | NA | NA | NA | NA | Trilobatus sacculifer | 300-400 | ~75 | 1.5-3 | Barker et al., 2003 | microsublimation | MC-ICP-MS | 18.9402 | 1 | NA | 18.9402 | For single replicate, error is calculated based on the reproducibility of AE121 standards on a particular session and is given in 2SD. For duplicates, error is the square root of the sum of the squared errors for each replicates. | 0.2898 | 0.83 | None applied | NA | -1.1354 | None | NA | Guillermic et al. 2020 | the intercept of the original equation has been adjusted for a presumed dissolution effect using shell weight data from Hönisch and Hemming (2004), where intercept = offset-4.09 and offset =21.76 - (0.06522*Shell weight (µg) + 17.38) | 21.4516 | normal distribution | 0.34915 | includes only the analytical uncertainty of d11B_calcite, not the calibration uncertainty | none | 125 | none applied | none applied | 26.844 | propagated error including uncertainties on S, Mg/Ca | 0.87606 | 0.87606 | 3.4086 | 3.4086 | set value | 0.02 | 0.02 | Temperature T. sacculifer (°C) = [LN(Mg/Ca test*1.05*Mg/Ca^H swt0 / Mg/Ca^H swt)-0.054*(S-35)+0.24]/0.062 + 0.36 * C + 2 (See eq. S6 in supplemental material of Guillermic et al. 2022, https://doi.org/10.5194/cp-18-183-2022) | Derived from Gray and Evans. (2019) | Approach of O’Brien et al. (2014) | Fourth polynomial equation from Sosdian et al., (2020) derived from calcite veins (Coggon et al., 2010; Rausch et al., 2013), fluid inclusions (Brennan et al., 2013; Horita et al., 2002), echinoderms (Dickson, 2002), and larger benthic foraminifera (Evans et al., 2018). | Gray and Evans. (2019) | Dekens et al. 2002 | none | NA | NA | NA | NA | NA | NA | NA | 35.6028 | set value | 1 | Derived from Relative sea level (RSL) from Stap et al. (2017, https://doi.pangaea.de/10.1594/PANGAEA.880772), S=Smodern/3800*(3800+RSL) | see column FR for Mg/Ca ratio of seawater | NA | NA | NA | see column FR for Mg/Ca ratio of seawater | NA | NA | NA | modern | NA | NA | NA | 439.9489 | B/Salinity relationship (Lee et al. 2010) | NA | Lee et al . 2010 | 39.8931 | uniform distribution | 1 | Greenop et al. (2017) | Dickson et al., 1990, no [Mg] or [Ca] corrections | Millero, 1995 | 1.0272 | none applied | none applied | Klochko et al. (2006) | none applied | none applied | CO2sys.v.2.3 excel (Pierrot et al., 2016) | NA | Lueker et al. 2000 | Lueker et al. 2000 | Dickson et al. 1990 | NA | NA | Total Alkalinity | TA was derived by interpolation of Caves et al., 2016 record to the ages of the samples. | Caves et al. 2016 | 2244.0805 | set value | 175 | 175 | NA | NA | NA | NA | 8.3397 | total scale | 0.072125 | 0.069565 | 134.494 | 0 | Sites 806/807 assumed to be near equilibrium | 134.494 | 43.9608 | 35.2836 | Square root of the sum of the squared individual pCO2 uncertainties (δpCO2_Temperature, δpCO2_Salinity, δpCO2_δ11Bsw, δpCO2_δ11Bcarbonate, δpCO2_Alkalinity) | S,T,d11Bcalcite, Alk, d11Bsw | NA | NA | NA | 1680.82 | 59.7147 | 57.5404 | 7.492 | 0.67741 | 0.72135 | 5.0497 | 0.44912 | 0.18625 | Scenario 3A- RH13/Caves2016 | 5.2 | Gothmann et al. (2015) Mg/Ca ratio | 21.8555
boron isotopes | Guillermic | 2022 | 10.5194/cp-18-183-2022 | 1048.34 | NA | NA | 135.7652 | 61.5666 | 34.8722 | Maxence Guillermic | maxence.guillermic@gmail.com | Guillermic, M., Misra, S., Eagle, R., & Tripati, A. (2022). Atmospheric CO2 estimates for the Miocene to Pleistocene based on foraminiferal δ11B at Ocean Drilling Program Sites 806 and 807 in the Western Equatorial Pacific. Climate of the Past, 18(2), 183-207. | 10.5194/cp-18-183-2022 | ODP 806 | B | 3 | 5 | 31 | 33 | 22.31 mbsf | 22.31 mcd | NA | Pacific Ocean | 0.3185 | 159.3615 | NA | NA | -2519.9 | NA | NA | none | 1048.34 | NA | NA | NA | Good correspondance with LR04 | Fourth polynomial regression-based biostratigraphy from Lear et al. (2015) | NA | NA | NA | NA | NA | NA | NA | NA | Trilobatus sacculifer | 300-400 | ~75 | 1.5-3 | Barker et al., 2003 | microsublimation | MC-ICP-MS | 18.6868 | 1 | NA | 18.6868 | For single replicate, error is calculated based on the reproducibility of AE121 standards on a particular session and is given in 2SD. For duplicates, error is the square root of the sum of the squared errors for each replicates. | 0.2898 | 0.83 | None applied | NA | -0.89743 | None | NA | Guillermic et al. 2020 | the intercept of the original equation has been adjusted for a presumed dissolution effect using shell weight data from Hönisch and Hemming (2004), where intercept = offset-4.09 and offset =21.76 - (0.06522*Shell weight (µg) + 17.38) | 21.433 | normal distribution | 0.34915 | includes only the analytical uncertainty of d11B_calcite, not the calibration uncertainty | none | 125 | none applied | none applied | 25.9548 | propagated error including uncertainties on S, Mg/Ca | 0.87666 | 0.87666 | 3.2241 | 3.2241 | set value | 0.02 | 0.02 | Temperature T. sacculifer (°C) = [LN(Mg/Ca test*1.05*Mg/Ca^H swt0 / Mg/Ca^H swt)-0.054*(S-35)+0.24]/0.062 + 0.36 * C + 2 (See eq. S6 in supplemental material of Guillermic et al. 2022, https://doi.org/10.5194/cp-18-183-2022) | Derived from Gray and Evans. (2019) | Approach of O’Brien et al. (2014) | Fourth polynomial equation from Sosdian et al., (2020) derived from calcite veins (Coggon et al., 2010; Rausch et al., 2013), fluid inclusions (Brennan et al., 2013; Horita et al., 2002), echinoderms (Dickson, 2002), and larger benthic foraminifera (Evans et al., 2018). | Gray and Evans. (2019) | Dekens et al. 2002 | none | NA | NA | NA | NA | NA | NA | NA | 35.6058 | set value | 1 | Derived from Relative sea level (RSL) from Stap et al. (2017, https://doi.pangaea.de/10.1594/PANGAEA.880772), S=Smodern/3800*(3800+RSL) | see column FR for Mg/Ca ratio of seawater | NA | NA | NA | see column FR for Mg/Ca ratio of seawater | NA | NA | NA | modern | NA | NA | NA | 439.9857 | B/Salinity relationship (Lee et al. 2010) | NA | Lee et al . 2010 | 39.9001 | uniform distribution | 1 | Greenop et al. (2017) | Dickson et al., 1990, no [Mg] or [Ca] corrections | Millero, 1995 | 1.0272 | none applied | none applied | Klochko et al. (2006) | none applied | none applied | CO2sys.v.2.3 excel (Pierrot et al., 2016) | NA | Lueker et al. 2000 | Lueker et al. 2000 | Dickson et al. 1990 | NA | NA | Total Alkalinity | TA was derived by interpolation of Caves et al., 2016 record to the ages of the samples. | Caves et al. 2016 | 2241.1055 | set value | 175 | 175 | NA | NA | NA | NA | 8.3485 | total scale | 0.072196 | 0.069616 | 131.125 | 0 | Sites 806/807 assumed to be near equilibrium | 131.125 | 43.002 | 34.4925 | Square root of the sum of the squared individual pCO2 uncertainties (δpCO2_Temperature, δpCO2_Salinity, δpCO2_δ11Bsw, δpCO2_δ11Bcarbonate, δpCO2_Alkalinity) | S,T,d11Bcalcite, Alk, d11Bsw | NA | NA | NA | 1677.815 | 92.6309 | 57.4853 | 7.4805 | 1.3338 | 0.72041 | 5.0342 | 0.9092 | 0.18563 | Scenario 3A- RH13/Caves2016 | 5.18 | Gothmann et al. (2015) Mg/Ca ratio | 18.2065
boron isotopes | Guillermic | 2022 | 10.5194/cp-18-183-2022 | 1233.36 | NA | NA | 245.6995 | 49.8474 | 65.356 | Maxence Guillermic | maxence.guillermic@gmail.com | Guillermic, M., Misra, S., Eagle, R., & Tripati, A. (2022). Atmospheric CO2 estimates for the Miocene to Pleistocene based on foraminiferal δ11B at Ocean Drilling Program Sites 806 and 807 in the Western Equatorial Pacific. Climate of the Past, 18(2), 183-207. | 10.5194/cp-18-183-2022 | ODP 806 | B | 4 | 1 | 56 | 58 | 26.06 mbsf | 26.06 mcd | NA | Pacific Ocean | 0.3185 | 159.3615 | NA | NA | -2519.9 | NA | NA | none | 1233.36 | NA | NA | NA | Good correspondance with LR04 | Fourth polynomial regression-based biostratigraphy from Lear et al. (2015) | NA | NA | NA | NA | NA | NA | NA | NA | Trilobatus sacculifer | 300-400 | ~75 | 1.5-3 | Barker et al., 2003 | microsublimation | MC-ICP-MS | 17.2919 | 1 | NA | 17.2919 | For single replicate, error is calculated based on the reproducibility of AE121 standards on a particular session and is given in 2SD. For duplicates, error is the square root of the sum of the squared errors for each replicates. | 0.20925 | 0.83 | None applied | NA | -1.1577 | None | NA | Guillermic et al. 2020 | the intercept of the original equation has been adjusted for a presumed dissolution effect using shell weight data from Hönisch and Hemming (2004), where intercept = offset-4.09 and offset =21.76 - (0.06522*Shell weight (µg) + 17.38) | 19.4389 | normal distribution | 0.25211 | includes only the analytical uncertainty of d11B_calcite, not the calibration uncertainty | none | 125 | none applied | none applied | 29.7693 | propagated error including uncertainties on S, Mg/Ca | 0.87454 | 0.87454 | 4.0732 | 4.0732 | set value | 0.02 | 0.02 | Temperature T. sacculifer (°C) = [LN(Mg/Ca test*1.05*Mg/Ca^H swt0 / Mg/Ca^H swt)-0.054*(S-35)+0.24]/0.062 + 0.36 * C + 2 (See eq. S6 in supplemental material of Guillermic et al. 2022, https://doi.org/10.5194/cp-18-183-2022) | Derived from Gray and Evans. (2019) | Approach of O’Brien et al. (2014) | Fourth polynomial equation from Sosdian et al., (2020) derived from calcite veins (Coggon et al., 2010; Rausch et al., 2013), fluid inclusions (Brennan et al., 2013; Horita et al., 2002), echinoderms (Dickson, 2002), and larger benthic foraminifera (Evans et al., 2018). | Gray and Evans. (2019) | Dekens et al. 2002 | none | NA | NA | NA | NA | NA | NA | NA | 35.5954 | set value | 1 | Derived from Relative sea level (RSL) from Stap et al. (2017, https://doi.pangaea.de/10.1594/PANGAEA.880772), S=Smodern/3800*(3800+RSL) | see column FR for Mg/Ca ratio of seawater | NA | NA | NA | see column FR for Mg/Ca ratio of seawater | NA | NA | NA | modern | NA | NA | NA | 439.858 | B/Salinity relationship (Lee et al. 2010) | NA | Lee et al . 2010 | 39.9233 | uniform distribution | 1 | Greenop et al. (2017) | Dickson et al., 1990, no [Mg] or [Ca] corrections | Millero, 1995 | 1.0272 | none applied | none applied | Klochko et al. (2006) | none applied | none applied | CO2sys.v.2.3 excel (Pierrot et al., 2016) | NA | Lueker et al. 2000 | Lueker et al. 2000 | Dickson et al. 1990 | NA | NA | Total Alkalinity | TA was derived by interpolation of Caves et al., 2016 record to the ages of the samples. | Caves et al. 2016 | 2230.3383 | set value | 175 | 175 | NA | NA | NA | NA | 8.1596 | total scale | 0.080385 | 0.075224 | 237.731 | 0 | Sites 806/807 assumed to be near equilibrium | 237.731 | 84.9876 | 64.1059 | Square root of the sum of the squared individual pCO2 uncertainties (δpCO2_Temperature, δpCO2_Salinity, δpCO2_δ11Bsw, δpCO2_δ11Bcarbonate, δpCO2_Alkalinity) | S,T,d11Bcalcite, Alk, d11Bsw | NA | NA | NA | 1819.499 | 93.5134 | 54.8353 | 5.5091 | 1.2807 | 0.68735 | 3.6973 | 0.91566 | 0.14534 | Scenario 3A- RH13/Caves2016 | 5.11 | Gothmann et al. (2015) Mg/Ca ratio | 22.1965
boron isotopes | Guillermic | 2022 | 10.5194/cp-18-183-2022 | 1273.5393 | NA | NA | 249.27 | 35.5268 | 70.4127 | Maxence Guillermic | maxence.guillermic@gmail.com | Guillermic, M., Misra, S., Eagle, R., & Tripati, A. (2022). Atmospheric CO2 estimates for the Miocene to Pleistocene based on foraminiferal δ11B at Ocean Drilling Program Sites 806 and 807 in the Western Equatorial Pacific. Climate of the Past, 18(2), 183-207. | 10.5194/cp-18-183-2022 | ODP 806 | B | 4 | 1 | 146 | 148 | 26.96 mbsf | 26.96 mcd | NA | Pacific Ocean | 0.3185 | 159.3615 | NA | NA | -2519.9 | NA | NA | none | 1273.5393 | NA | NA | NA | Good correspondance with LR04 | Fourth polynomial regression-based biostratigraphy from Lear et al. (2015) | NA | NA | NA | NA | NA | NA | NA | NA | Trilobatus sacculifer | 300-400 | ~75 | 1.5-3 | Barker et al., 2003 | microsublimation | MC-ICP-MS | 17.0826 | 1 | NA | 17.0826 | For single replicate, error is calculated based on the reproducibility of AE121 standards on a particular session and is given in 2SD. For duplicates, error is the square root of the sum of the squared errors for each replicates. | 0.20925 | 0.83 | None applied | NA | -1.2746 | None | NA | Guillermic et al. 2020 | the intercept of the original equation has been adjusted for a presumed dissolution effect using shell weight data from Hönisch and Hemming (2004), where intercept = offset-4.09 and offset =21.76 - (0.06522*Shell weight (µg) + 17.38) | 19.0458 | normal distribution | 0.25211 | includes only the analytical uncertainty of d11B_calcite, not the calibration uncertainty | none | 125 | none applied | none applied | 27.8108 | propagated error including uncertainties on S, Mg/Ca | 0.87552 | 0.87552 | 3.6076 | 3.6076 | set value | 0.02 | 0.02 | Temperature T. sacculifer (°C) = [LN(Mg/Ca test*1.05*Mg/Ca^H swt0 / Mg/Ca^H swt)-0.054*(S-35)+0.24]/0.062 + 0.36 * C + 2 (See eq. S6 in supplemental material of Guillermic et al. 2022, https://doi.org/10.5194/cp-18-183-2022) | Derived from Gray and Evans. (2019) | Approach of O’Brien et al. (2014) | Fourth polynomial equation from Sosdian et al., (2020) derived from calcite veins (Coggon et al., 2010; Rausch et al., 2013), fluid inclusions (Brennan et al., 2013; Horita et al., 2002), echinoderms (Dickson, 2002), and larger benthic foraminifera (Evans et al., 2018). | Gray and Evans. (2019) | Dekens et al. 2002 | none | NA | NA | NA | NA | NA | NA | NA | 35.6051 | set value | 1 | Derived from Relative sea level (RSL) from Stap et al. (2017, https://doi.pangaea.de/10.1594/PANGAEA.880772), S=Smodern/3800*(3800+RSL) | see column FR for Mg/Ca ratio of seawater | NA | NA | NA | see column FR for Mg/Ca ratio of seawater | NA | NA | NA | modern | NA | NA | NA | 439.9777 | B/Salinity relationship (Lee et al. 2010) | NA | Lee et al . 2010 | 39.928 | uniform distribution | 1 | Greenop et al. (2017) | Dickson et al., 1990, no [Mg] or [Ca] corrections | Millero, 1995 | 1.0272 | none applied | none applied | Klochko et al. (2006) | none applied | none applied | CO2sys.v.2.3 excel (Pierrot et al., 2016) | NA | Lueker et al. 2000 | Lueker et al. 2000 | Dickson et al. 1990 | NA | NA | Total Alkalinity | TA was derived by interpolation of Caves et al., 2016 record to the ages of the samples. | Caves et al. 2016 | 2227.9521 | set value | 175 | 175 | NA | NA | NA | NA | 8.1509 | total scale | 0.083137 | 0.077245 | 239.17 | 0 | Sites 806/807 assumed to be near equilibrium | 239.17 | 92.6519 | 68.519 | Square root of the sum of the squared individual pCO2 uncertainties (δpCO2_Temperature, δpCO2_Salinity, δpCO2_δ11Bsw, δpCO2_δ11Bcarbonate, δpCO2_Alkalinity) | S,T,d11Bcalcite, Alk, d11Bsw | NA | NA | NA | 1782.905 | 26.9874 | 59.3171 | 6.0745 | 0.16904 | 0.75505 | 4.1271 | 0.11089 | 0.15871 | Scenario 3A- RH13/Caves2016 | 5.09 | Gothmann et al. (2015) Mg/Ca ratio | 23.9894
boron isotopes | Guillermic | 2022 | 10.5194/cp-18-183-2022 | 1426.786 | NA | NA | 271.5142 | 55.5774 | 77.1857 | Maxence Guillermic | maxence.guillermic@gmail.com | Guillermic, M., Misra, S., Eagle, R., & Tripati, A. (2022). Atmospheric CO2 estimates for the Miocene to Pleistocene based on foraminiferal δ11B at Ocean Drilling Program Sites 806 and 807 in the Western Equatorial Pacific. Climate of the Past, 18(2), 183-207. | 10.5194/cp-18-183-2022 | ODP 806 | A | 4 | 4 | 35 | 37 | 30.35 mbsf | 30.35 mcd | NA | Pacific Ocean | 0.3185 | 159.3613 | NA | NA | -2520.7 | NA | NA | none | 1426.786 | NA | NA | NA | Good correspondance with LR04 | Fourth polynomial regression-based biostratigraphy from Lear et al. (2015) | NA | NA | NA | NA | NA | NA | NA | NA | Trilobatus sacculifer | 300-400 | ~75 | 1.5-3 | Barker et al., 2003 | microsublimation | MC-ICP-MS | 16.895 | 1 | NA | 16.895 | For single replicate, error is calculated based on the reproducibility of AE121 standards on a particular session and is given in 2SD. For duplicates, error is the square root of the sum of the squared errors for each replicates. | 0.356 | 0.83 | None applied | NA | -1.0464 | None | NA | Guillermic et al. 2020 | the intercept of the original equation has been adjusted for a presumed dissolution effect using shell weight data from Hönisch and Hemming (2004), where intercept = offset-4.09 and offset =21.76 - (0.06522*Shell weight (µg) + 17.38) | 19.0947 | normal distribution | 0.42891 | includes only the analytical uncertainty of d11B_calcite, not the calibration uncertainty | none | 125 | none applied | none applied | 30.3304 | propagated error including uncertainties on S, Mg/Ca | 0.87426 | 0.87426 | 4.2442 | 4.2442 | set value | 0.02 | 0.02 | Temperature T. sacculifer (°C) = [LN(Mg/Ca test*1.05*Mg/Ca^H swt0 / Mg/Ca^H swt)-0.054*(S-35)+0.24]/0.062 + 0.36 * C + 2 (See eq. S6 in supplemental material of Guillermic et al. 2022, https://doi.org/10.5194/cp-18-183-2022) | Derived from Gray and Evans. (2019) | Approach of O’Brien et al. (2014) | Fourth polynomial equation from Sosdian et al., (2020) derived from calcite veins (Coggon et al., 2010; Rausch et al., 2013), fluid inclusions (Brennan et al., 2013; Horita et al., 2002), echinoderms (Dickson, 2002), and larger benthic foraminifera (Evans et al., 2018). | Gray and Evans. (2019) | Dekens et al. 2002 | none | NA | NA | NA | NA | NA | NA | NA | 35.7551 | set value | 1 | Derived from Relative sea level (RSL) from Stap et al. (2017, https://doi.pangaea.de/10.1594/PANGAEA.880772), S=Smodern/3800*(3800+RSL) | see column FR for Mg/Ca ratio of seawater | NA | NA | NA | see column FR for Mg/Ca ratio of seawater | NA | NA | NA | modern | NA | NA | NA | 441.8311 | B/Salinity relationship (Lee et al. 2010) | NA | Lee et al . 2010 | 39.9455 | uniform distribution | 1 | Greenop et al. (2017) | Dickson et al., 1990, no [Mg] or [Ca] corrections | Millero, 1995 | 1.0272 | none applied | none applied | Klochko et al. (2006) | none applied | none applied | CO2sys.v.2.3 excel (Pierrot et al., 2016) | NA | Lueker et al. 2000 | Lueker et al. 2000 | Dickson et al. 1990 | NA | NA | Total Alkalinity | TA was derived by interpolation of Caves et al., 2016 record to the ages of the samples. | Caves et al. 2016 | 2219.1637 | set value | 175 | 175 | NA | NA | NA | NA | 8.1232 | total scale | 0.086095 | 0.080257 | 261.693 | 0 | Sites 806/807 assumed to be near equilibrium | 261.693 | 100.4171 | 77.1672 | Square root of the sum of the squared individual pCO2 uncertainties (δpCO2_Temperature, δpCO2_Salinity, δpCO2_δ11Bsw, δpCO2_δ11Bcarbonate, δpCO2_Alkalinity) | S,T,d11Bcalcite, Alk, d11Bsw | NA | NA | NA | 1815.523 | 117.3697 | 58.1313 | 5.4687 | 0.59317 | 0.73266 | 3.6916 | 0.41823 | 0.19896 | Scenario 3A- RH13/Caves2016 | 5.03 | Gothmann et al. (2015) Mg/Ca ratio | 20.49
boron isotopes | Guillermic | 2022 | 10.5194/cp-18-183-2022 | 3440.0529 | NA | NA | 279.1613 | 19.9271 | 80.9973 | Maxence Guillermic | maxence.guillermic@gmail.com | Guillermic, M., Misra, S., Eagle, R., & Tripati, A. (2022). Atmospheric CO2 estimates for the Miocene to Pleistocene based on foraminiferal δ11B at Ocean Drilling Program Sites 806 and 807 in the Western Equatorial Pacific. Climate of the Past, 18(2), 183-207. | 10.5194/cp-18-183-2022 | ODP 806 | B | 10 | 2 | 77 | 79 | 84.77 mbsf | 84.77 mcd | NA | Pacific Ocean | 0.3185 | 159.3615 | NA | NA | -2519.9 | NA | NA | none | 3440.0529 | NA | NA | NA | Good correspondance with LR04 | Fourth polynomial regression-based biostratigraphy from Lear et al. (2015) | NA | NA | NA | NA | NA | NA | NA | NA | Trilobatus sacculifer | 300-400 | ~75 | 1.5-3 | Barker et al., 2003 | microsublimation | MC-ICP-MS | 16.67,16.54 | 2 | NA | 16.6035 | For single replicate, error is calculated based on the reproducibility of AE121 standards on a particular session and is given in 2SD. For duplicates, error is the square root of the sum of the squared errors for each replicates. | 0.25173 | 0.83 | None applied | NA | -0.76347 | None | NA | Guillermic et al. 2020 | the intercept of the original equation has been adjusted for a presumed dissolution effect using shell weight data from Hönisch and Hemming (2004), where intercept = offset-4.09 and offset =21.76 - (0.06522*Shell weight (µg) + 17.38) | 19.0844 | normal distribution | 0.30329 | includes only the analytical uncertainty of d11B_calcite, not the calibration uncertainty | none | 125 | none applied | none applied | 29.3325 | propagated error including uncertainties on S, Mg/Ca | 0.87504 | 0.87504 | 3.816 | 3.816 | set value | 0.02 | 0.02 | Temperature T. sacculifer (°C) = [LN(Mg/Ca test*1.05*Mg/Ca^H swt0 / Mg/Ca^H swt)-0.054*(S-35)+0.24]/0.062 + 0.36 * C + 2 (See eq. S6 in supplemental material of Guillermic et al. 2022, https://doi.org/10.5194/cp-18-183-2022) | Derived from Gray and Evans. (2019) | Approach of O’Brien et al. (2014) | Fourth polynomial equation from Sosdian et al., (2020) derived from calcite veins (Coggon et al., 2010; Rausch et al., 2013), fluid inclusions (Brennan et al., 2013; Horita et al., 2002), echinoderms (Dickson, 2002), and larger benthic foraminifera (Evans et al., 2018). | Gray and Evans. (2019) | Dekens et al. 2002 | none | NA | NA | NA | NA | NA | NA | NA | 35.3669 | set value | 1 | Derived from Relative sea level (RSL) from Stap et al. (2017, https://doi.pangaea.de/10.1594/PANGAEA.880772), S=Smodern/3800*(3800+RSL) | see column FR for Mg/Ca ratio of seawater | NA | NA | NA | see column FR for Mg/Ca ratio of seawater | NA | NA | NA | modern | NA | NA | NA | 437.0335 | B/Salinity relationship (Lee et al. 2010) | NA | Lee et al . 2010 | 40.0398 | uniform distribution | 1 | Greenop et al. (2017) | Dickson et al., 1990, no [Mg] or [Ca] corrections | Millero, 1995 | 1.0272 | none applied | none applied | Klochko et al. (2006) | none applied | none applied | CO2sys.v.2.3 excel (Pierrot et al., 2016) | NA | Lueker et al. 2000 | Lueker et al. 2000 | Dickson et al. 1990 | NA | NA | Total Alkalinity | TA was derived by interpolation of Caves et al., 2016 record to the ages of the samples. | Caves et al. 2016 | 2147.1671 | set value | 175 | 175 | NA | NA | NA | NA | 8.102 | total scale | 0.087101 | 0.080361 | 268.13 | 0 | Sites 806/807 assumed to be near equilibrium | 268.13 | 95.9023 | 71.4005 | Square root of the sum of the squared individual pCO2 uncertainties (δpCO2_Temperature, δpCO2_Salinity, δpCO2_δ11Bsw, δpCO2_δ11Bcarbonate, δpCO2_Alkalinity) | S,T,d11Bcalcite, Alk, d11Bsw | NA | NA | NA | 1753.606 | 24.6595 | 57.2896 | 5.3365 | 0.27121 | 0.71974 | 3.619 | 0.19239 | 0.16108 | Scenario 3A- RH13/Caves2016 | 4.22 | Gothmann et al. (2015) Mg/Ca ratio | 16.1526
boron isotopes | Guillermic | 2022 | 10.5194/cp-18-183-2022 | 3507.8742 | NA | NA | 344.2106 | 24.4885 | 106.6204 | Maxence Guillermic | maxence.guillermic@gmail.com | Guillermic, M., Misra, S., Eagle, R., & Tripati, A. (2022). Atmospheric CO2 estimates for the Miocene to Pleistocene based on foraminiferal δ11B at Ocean Drilling Program Sites 806 and 807 in the Western Equatorial Pacific. Climate of the Past, 18(2), 183-207. | 10.5194/cp-18-183-2022 | ODP 806 | B | 10 | 3 | 137 | 139 | 86.87 mbsf | 86.87 mcd | NA | Pacific Ocean | 0.3185 | 159.3615 | NA | NA | -2519.9 | NA | NA | none | 3507.8742 | NA | NA | NA | Good correspondance with LR04 | Fourth polynomial regression-based biostratigraphy from Lear et al. (2015) | NA | NA | NA | NA | NA | NA | NA | NA | Trilobatus sacculifer | 300-400 | ~75 | 1.5-3 | Barker et al., 2003 | microsublimation | MC-ICP-MS | 16.18,16.13 | 2 | NA | 16.1518 | For single replicate, error is calculated based on the reproducibility of AE121 standards on a particular session and is given in 2SD. For duplicates, error is the square root of the sum of the squared errors for each replicates. | 0.25173 | 0.83 | None applied | NA | -0.90601 | None | NA | Guillermic et al. 2020 | the intercept of the original equation has been adjusted for a presumed dissolution effect using shell weight data from Hönisch and Hemming (2004), where intercept = offset-4.09 and offset =21.76 - (0.06522*Shell weight (µg) + 17.38) | 18.3684 | normal distribution | 0.30329 | includes only the analytical uncertainty of d11B_calcite, not the calibration uncertainty | none | 125 | none applied | none applied | 30.0305 | propagated error including uncertainties on S, Mg/Ca | 0.8747 | 0.8747 | 3.9885 | 3.9885 | set value | 0.02 | 0.02 | Temperature T. sacculifer (°C) = [LN(Mg/Ca test*1.05*Mg/Ca^H swt0 / Mg/Ca^H swt)-0.054*(S-35)+0.24]/0.062 + 0.36 * C + 2 (See eq. S6 in supplemental material of Guillermic et al. 2022, https://doi.org/10.5194/cp-18-183-2022) | Derived from Gray and Evans. (2019) | Approach of O’Brien et al. (2014) | Fourth polynomial equation from Sosdian et al., (2020) derived from calcite veins (Coggon et al., 2010; Rausch et al., 2013), fluid inclusions (Brennan et al., 2013; Horita et al., 2002), echinoderms (Dickson, 2002), and larger benthic foraminifera (Evans et al., 2018). | Gray and Evans. (2019) | Dekens et al. 2002 | none | NA | NA | NA | NA | NA | NA | NA | 35.3985 | set value | 1 | Derived from Relative sea level (RSL) from Stap et al. (2017, https://doi.pangaea.de/10.1594/PANGAEA.880772), S=Smodern/3800*(3800+RSL) | see column FR for Mg/Ca ratio of seawater | NA | NA | NA | see column FR for Mg/Ca ratio of seawater | NA | NA | NA | modern | NA | NA | NA | 437.4247 | B/Salinity relationship (Lee et al. 2010) | NA | Lee et al . 2010 | 40.0367 | uniform distribution | 1 | Greenop et al. (2017) | Dickson et al., 1990, no [Mg] or [Ca] corrections | Millero, 1995 | 1.0272 | none applied | none applied | Klochko et al. (2006) | none applied | none applied | CO2sys.v.2.3 excel (Pierrot et al., 2016) | NA | Lueker et al. 2000 | Lueker et al. 2000 | Dickson et al. 1990 | NA | NA | Total Alkalinity | TA was derived by interpolation of Caves et al., 2016 record to the ages of the samples. | Caves et al. 2016 | 2145.643 | set value | 175 | 175 | NA | NA | NA | NA | 8.0311 | total scale | 0.094345 | 0.08561 | 330.052 | 0 | Sites 806/807 assumed to be near equilibrium | 330.052 | 127.6107 | 92.0192 | Square root of the sum of the squared individual pCO2 uncertainties (δpCO2_Temperature, δpCO2_Salinity, δpCO2_δ11Bsw, δpCO2_δ11Bcarbonate, δpCO2_Alkalinity) | S,T,d11Bcalcite, Alk, d11Bsw | NA | NA | NA | 1791.563 | 18.3028 | 58.3009 | 4.8562 | 0.19167 | 0.73164 | 3.3012 | 0.13171 | 0.15906 | Scenario 3A- RH13/Caves2016 | 4.19 | Gothmann et al. (2015) Mg/Ca ratio | 18.3381
boron isotopes | Guillermic | 2022 | 10.5194/cp-18-183-2022 | 3707.6409 | NA | NA | 462.9142 | 145.3056 | 166.8519 | Maxence Guillermic | maxence.guillermic@gmail.com | Guillermic, M., Misra, S., Eagle, R., & Tripati, A. (2022). Atmospheric CO2 estimates for the Miocene to Pleistocene based on foraminiferal δ11B at Ocean Drilling Program Sites 806 and 807 in the Western Equatorial Pacific. Climate of the Past, 18(2), 183-207. | 10.5194/cp-18-183-2022 | ODP 806 | B | 11 | 1 | 117 | 119 | 93.17 mbsf | 93.17 mcd | NA | Pacific Ocean | 0.3185 | 159.3615 | NA | NA | -2519.9 | NA | NA | none | 3707.6409 | NA | NA | NA | Good correspondance with LR04 | Fourth polynomial regression-based biostratigraphy from Lear et al. (2015) | NA | NA | NA | NA | NA | NA | NA | NA | Trilobatus sacculifer | 300-400 | ~75 | 1.5-3 | Barker et al., 2003 | microsublimation | MC-ICP-MS | 15.3482 | 1 | NA | 15.3482 | For single replicate, error is calculated based on the reproducibility of AE121 standards on a particular session and is given in 2SD. For duplicates, error is the square root of the sum of the squared errors for each replicates. | 0.356 | 0.83 | None applied | NA | -0.92619 | None | NA | Guillermic et al. 2020 | the intercept of the original equation has been adjusted for a presumed dissolution effect using shell weight data from Hönisch and Hemming (2004), where intercept = offset-4.09 and offset =21.76 - (0.06522*Shell weight (µg) + 17.38) | 17.3759 | normal distribution | 0.42891 | includes only the analytical uncertainty of d11B_calcite, not the calibration uncertainty | none | 125 | none applied | none applied | 30.295 | propagated error including uncertainties on S, Mg/Ca | 0.87463 | 0.87463 | 4.0238 | 4.0238 | set value | 0.02 | 0.02 | Temperature T. sacculifer (°C) = [LN(Mg/Ca test*1.05*Mg/Ca^H swt0 / Mg/Ca^H swt)-0.054*(S-35)+0.24]/0.062 + 0.36 * C + 2 (See eq. S6 in supplemental material of Guillermic et al. 2022, https://doi.org/10.5194/cp-18-183-2022) | Derived from Gray and Evans. (2019) | Approach of O’Brien et al. (2014) | Fourth polynomial equation from Sosdian et al., (2020) derived from calcite veins (Coggon et al., 2010; Rausch et al., 2013), fluid inclusions (Brennan et al., 2013; Horita et al., 2002), echinoderms (Dickson, 2002), and larger benthic foraminifera (Evans et al., 2018). | Gray and Evans. (2019) | Dekens et al. 2002 | none | NA | NA | NA | NA | NA | NA | NA | 35.3012 | set value | 1 | Derived from Relative sea level (RSL) from Stap et al. (2017, https://doi.pangaea.de/10.1594/PANGAEA.880772), S=Smodern/3800*(3800+RSL) | see column FR for Mg/Ca ratio of seawater | NA | NA | NA | see column FR for Mg/Ca ratio of seawater | NA | NA | NA | modern | NA | NA | NA | 436.2224 | B/Salinity relationship (Lee et al. 2010) | NA | Lee et al . 2010 | 40.0275 | uniform distribution | 1 | Greenop et al. (2017) | Dickson et al., 1990, no [Mg] or [Ca] corrections | Millero, 1995 | 1.0272 | none applied | none applied | Klochko et al. (2006) | none applied | none applied | CO2sys.v.2.3 excel (Pierrot et al., 2016) | NA | Lueker et al. 2000 | Lueker et al. 2000 | Dickson et al. 1990 | NA | NA | Total Alkalinity | TA was derived by interpolation of Caves et al., 2016 record to the ages of the samples. | Caves et al. 2016 | 2141.0456 | set value | 175 | 175 | NA | NA | NA | NA | 7.9284 | total scale | 0.11225 | 0.099079 | 443.581 | 0 | Sites 806/807 assumed to be near equilibrium | 443.581 | 198.9881 | 139.7682 | Square root of the sum of the squared individual pCO2 uncertainties (δpCO2_Temperature, δpCO2_Salinity, δpCO2_δ11Bsw, δpCO2_δ11Bcarbonate, δpCO2_Alkalinity) | S,T,d11Bcalcite, Alk, d11Bsw | NA | NA | NA | 1848.025 | 61.4698 | 61.7157 | 4.0977 | 0.5757 | 0.76612 | 2.7876 | 0.36812 | 0.1979 | Scenario 3A- RH13/Caves2016 | 4.12 | Gothmann et al. (2015) Mg/Ca ratio | 18.6476
boron isotopes | Guillermic | 2022 | 10.5194/cp-18-183-2022 | 4178.0065 | NA | NA | 423.3024 | 124.7632 | 152.2308 | Maxence Guillermic | maxence.guillermic@gmail.com | Guillermic, M., Misra, S., Eagle, R., & Tripati, A. (2022). Atmospheric CO2 estimates for the Miocene to Pleistocene based on foraminiferal δ11B at Ocean Drilling Program Sites 806 and 807 in the Western Equatorial Pacific. Climate of the Past, 18(2), 183-207. | 10.5194/cp-18-183-2022 | ODP 806 | B | 12 | 5 | 120 | 122 | 108.7 mbsf | 108.7 mcd | NA | Pacific Ocean | 0.3185 | 159.3615 | NA | NA | -2519.9 | NA | NA | none | 4178.0065 | NA | NA | NA | Good correspondance with LR04 | Fourth polynomial regression-based biostratigraphy from Lear et al. (2015) | NA | NA | NA | NA | NA | NA | NA | NA | Trilobatus sacculifer | 300-400 | ~75 | 1.5-3 | Barker et al., 2003 | microsublimation | MC-ICP-MS | 15.5607 | 1 | NA | 15.5607 | For single replicate, error is calculated based on the reproducibility of AE121 standards on a particular session and is given in 2SD. For duplicates, error is the square root of the sum of the squared errors for each replicates. | 0.356 | 0.83 | None applied | NA | -1.0664 | None | NA | Guillermic et al. 2020 | the intercept of the original equation has been adjusted for a presumed dissolution effect using shell weight data from Hönisch and Hemming (2004), where intercept = offset-4.09 and offset =21.76 - (0.06522*Shell weight (µg) + 17.38) | 17.4629 | normal distribution | 0.42891 | includes only the analytical uncertainty of d11B_calcite, not the calibration uncertainty | none | 125 | none applied | none applied | 27.5858 | propagated error including uncertainties on S, Mg/Ca | 0.87607 | 0.87607 | 3.4056 | 3.4056 | set value | 0.02 | 0.02 | Temperature T. sacculifer (°C) = [LN(Mg/Ca test*1.05*Mg/Ca^H swt0 / Mg/Ca^H swt)-0.054*(S-35)+0.24]/0.062 + 0.36 * C + 2 (See eq. S6 in supplemental material of Guillermic et al. 2022, https://doi.org/10.5194/cp-18-183-2022) | Derived from Gray and Evans. (2019) | Approach of O’Brien et al. (2014) | Fourth polynomial equation from Sosdian et al., (2020) derived from calcite veins (Coggon et al., 2010; Rausch et al., 2013), fluid inclusions (Brennan et al., 2013; Horita et al., 2002), echinoderms (Dickson, 2002), and larger benthic foraminifera (Evans et al., 2018). | Gray and Evans. (2019) | Dekens et al. 2002 | none | NA | NA | NA | NA | NA | NA | NA | 35.4236 | set value | 1 | Derived from Relative sea level (RSL) from Stap et al. (2017, https://doi.pangaea.de/10.1594/PANGAEA.880772), S=Smodern/3800*(3800+RSL) | see column FR for Mg/Ca ratio of seawater | NA | NA | NA | see column FR for Mg/Ca ratio of seawater | NA | NA | NA | modern | NA | NA | NA | 437.7342 | B/Salinity relationship (Lee et al. 2010) | NA | Lee et al . 2010 | 40.0059 | uniform distribution | 1 | Greenop et al. (2017) | Dickson et al., 1990, no [Mg] or [Ca] corrections | Millero, 1995 | 1.0272 | none applied | none applied | Klochko et al. (2006) | none applied | none applied | CO2sys.v.2.3 excel (Pierrot et al., 2016) | NA | Lueker et al. 2000 | Lueker et al. 2000 | Dickson et al. 1990 | NA | NA | Total Alkalinity | TA was derived by interpolation of Caves et al., 2016 record to the ages of the samples. | Caves et al. 2016 | 2132.6409 | set value | 175 | 175 | NA | NA | NA | NA | 7.9575 | total scale | 0.11243 | 0.099206 | 408.189 | 0 | Sites 806/807 assumed to be near equilibrium | 408.189 | 172.9074 | 122.374 | Square root of the sum of the squared individual pCO2 uncertainties (δpCO2_Temperature, δpCO2_Salinity, δpCO2_δ11Bsw, δpCO2_δ11Bcarbonate, δpCO2_Alkalinity) | S,T,d11Bcalcite, Alk, d11Bsw | NA | NA | NA | 1845.548 | 64.0313 | 60.6862 | 3.9346 | 0.65562 | 0.74054 | 2.6534 | 0.42953 | 0.1896 | Scenario 3A- RH13/Caves2016 | 3.99 | Gothmann et al. (2015) Mg/Ca ratio | 20.7978
boron isotopes | Guillermic | 2022 | 10.5194/cp-18-183-2022 | 4580.7461 | NA | NA | 397.5915 | 149.7287 | 141.928 | Maxence Guillermic | maxence.guillermic@gmail.com | Guillermic, M., Misra, S., Eagle, R., & Tripati, A. (2022). Atmospheric CO2 estimates for the Miocene to Pleistocene based on foraminiferal δ11B at Ocean Drilling Program Sites 806 and 807 in the Western Equatorial Pacific. Climate of the Past, 18(2), 183-207. | 10.5194/cp-18-183-2022 | ODP 806 | B | 14 | 2 | 80 | 82 | 122.8 mbsf | 122.8 mcd | NA | Pacific Ocean | 0.3185 | 159.3615 | NA | NA | -2519.9 | NA | NA | none | 4580.7461 | NA | NA | NA | Good correspondance with LR04 | Fourth polynomial regression-based biostratigraphy from Lear et al. (2015) | NA | NA | NA | NA | NA | NA | NA | NA | Trilobatus sacculifer | 300-400 | ~75 | 1.5-3 | Barker et al., 2003 | microsublimation | MC-ICP-MS | 15.5255 | 1 | NA | 15.5255 | For single replicate, error is calculated based on the reproducibility of AE121 standards on a particular session and is given in 2SD. For duplicates, error is the square root of the sum of the squared errors for each replicates. | 0.356 | 0.83 | None applied | NA | -1.0366 | None | NA | Guillermic et al. 2020 | the intercept of the original equation has been adjusted for a presumed dissolution effect using shell weight data from Hönisch and Hemming (2004), where intercept = offset-4.09 and offset =21.76 - (0.06522*Shell weight (µg) + 17.38) | 17.4566 | normal distribution | 0.42891 | includes only the analytical uncertainty of d11B_calcite, not the calibration uncertainty | none | 125 | none applied | none applied | 26.1423 | propagated error including uncertainties on S, Mg/Ca | 0.87718 | 0.87718 | 3.0854 | 3.0854 | set value | 0.02 | 0.02 | Temperature T. sacculifer (°C) = [LN(Mg/Ca test*1.05*Mg/Ca^H swt0 / Mg/Ca^H swt)-0.054*(S-35)+0.24]/0.062 + 0.36 * C + 2 (See eq. S6 in supplemental material of Guillermic et al. 2022, https://doi.org/10.5194/cp-18-183-2022) | Derived from Gray and Evans. (2019) | Approach of O’Brien et al. (2014) | Fourth polynomial equation from Sosdian et al., (2020) derived from calcite veins (Coggon et al., 2010; Rausch et al., 2013), fluid inclusions (Brennan et al., 2013; Horita et al., 2002), echinoderms (Dickson, 2002), and larger benthic foraminifera (Evans et al., 2018). | Gray and Evans. (2019) | Dekens et al. 2002 | none | NA | NA | NA | NA | NA | NA | NA | 35.338 | set value | 1 | Derived from Relative sea level (RSL) from Stap et al. (2017, https://doi.pangaea.de/10.1594/PANGAEA.880772), S=Smodern/3800*(3800+RSL) | see column FR for Mg/Ca ratio of seawater | NA | NA | NA | see column FR for Mg/Ca ratio of seawater | NA | NA | NA | modern | NA | NA | NA | 436.6768 | B/Salinity relationship (Lee et al. 2010) | NA | Lee et al . 2010 | 39.9874 | uniform distribution | 1 | Greenop et al. (2017) | Dickson et al., 1990, no [Mg] or [Ca] corrections | Millero, 1995 | 1.0272 | none applied | none applied | Klochko et al. (2006) | none applied | none applied | CO2sys.v.2.3 excel (Pierrot et al., 2016) | NA | Lueker et al. 2000 | Lueker et al. 2000 | Dickson et al. 1990 | NA | NA | Total Alkalinity | TA was derived by interpolation of Caves et al., 2016 record to the ages of the samples. | Caves et al. 2016 | 2125.0401 | set value | 175 | 175 | NA | NA | NA | NA | 7.9783 | total scale | 0.11179 | 0.098765 | 384.551 | 0 | Sites 806/807 assumed to be near equilibrium | 384.551 | 163.3445 | 115.7227 | Square root of the sum of the squared individual pCO2 uncertainties (δpCO2_Temperature, δpCO2_Salinity, δpCO2_δ11Bsw, δpCO2_δ11Bcarbonate, δpCO2_Alkalinity) | S,T,d11Bcalcite, Alk, d11Bsw | NA | NA | NA | 1839.519 | 123.9672 | 59.9187 | 3.8753 | 1.571 | 0.72651 | 2.6013 | 1.0855 | 0.18545 | Scenario 3A- RH13/Caves2016 | 3.94 | Gothmann et al. (2015) Mg/Ca ratio | 20.3398
boron isotopes | Guillermic | 2022 | 10.5194/cp-18-183-2022 | 4724.0828 | NA | NA | 322.7103 | 20.6713 | 99.3265 | Maxence Guillermic | maxence.guillermic@gmail.com | Guillermic, M., Misra, S., Eagle, R., & Tripati, A. (2022). Atmospheric CO2 estimates for the Miocene to Pleistocene based on foraminiferal δ11B at Ocean Drilling Program Sites 806 and 807 in the Western Equatorial Pacific. Climate of the Past, 18(2), 183-207. | 10.5194/cp-18-183-2022 | ODP 806 | B | 14 | 6 | 0 | 2 | 128 mbsf | 128 mcd | NA | Pacific Ocean | 0.3185 | 159.3615 | NA | NA | -2519.9 | NA | NA | none | 4724.0828 | NA | NA | NA | Good correspondance with LR04 | Fourth polynomial regression-based biostratigraphy from Lear et al. (2015) | NA | NA | NA | NA | NA | NA | NA | NA | Trilobatus sacculifer | 300-400 | ~75 | 1.5-3 | Barker et al., 2003 | microsublimation | MC-ICP-MS | 16.57,16.54 | 2 | NA | 16.5516 | For single replicate, error is calculated based on the reproducibility of AE121 standards on a particular session and is given in 2SD. For duplicates, error is the square root of the sum of the squared errors for each replicates. | 0.25173 | 0.83 | None applied | NA | -1.1675 | None | NA | Guillermic et al. 2020 | the intercept of the original equation has been adjusted for a presumed dissolution effect using shell weight data from Hönisch and Hemming (2004), where intercept = offset-4.09 and offset =21.76 - (0.06522*Shell weight (µg) + 17.38) | 18.5351 | normal distribution | 0.30329 | includes only the analytical uncertainty of d11B_calcite, not the calibration uncertainty | none | 125 | none applied | none applied | 28.7758 | propagated error including uncertainties on S, Mg/Ca | 0.87544 | 0.87544 | 3.6414 | 3.6414 | set value | 0.02 | 0.02 | Temperature T. sacculifer (°C) = [LN(Mg/Ca test*1.05*Mg/Ca^H swt0 / Mg/Ca^H swt)-0.054*(S-35)+0.24]/0.062 + 0.36 * C + 2 (See eq. S6 in supplemental material of Guillermic et al. 2022, https://doi.org/10.5194/cp-18-183-2022) | Derived from Gray and Evans. (2019) | Approach of O’Brien et al. (2014) | Fourth polynomial equation from Sosdian et al., (2020) derived from calcite veins (Coggon et al., 2010; Rausch et al., 2013), fluid inclusions (Brennan et al., 2013; Horita et al., 2002), echinoderms (Dickson, 2002), and larger benthic foraminifera (Evans et al., 2018). | Gray and Evans. (2019) | Dekens et al. 2002 | none | NA | NA | NA | NA | NA | NA | NA | 35.4133 | set value | 1 | Derived from Relative sea level (RSL) from Stap et al. (2017, https://doi.pangaea.de/10.1594/PANGAEA.880772), S=Smodern/3800*(3800+RSL) | see column FR for Mg/Ca ratio of seawater | NA | NA | NA | see column FR for Mg/Ca ratio of seawater | NA | NA | NA | modern | NA | NA | NA | 437.6076 | B/Salinity relationship (Lee et al. 2010) | NA | Lee et al . 2010 | 39.9808 | uniform distribution | 1 | Greenop et al. (2017) | Dickson et al., 1990, no [Mg] or [Ca] corrections | Millero, 1995 | 1.0272 | none applied | none applied | Klochko et al. (2006) | none applied | none applied | CO2sys.v.2.3 excel (Pierrot et al., 2016) | NA | Lueker et al. 2000 | Lueker et al. 2000 | Dickson et al. 1990 | NA | NA | Total Alkalinity | TA was derived by interpolation of Caves et al., 2016 record to the ages of the samples. | Caves et al. 2016 | 2122.2259 | set value | 175 | 175 | NA | NA | NA | NA | 8.0494 | total scale | 0.093815 | 0.085229 | 310.362 | 0 | Sites 806/807 assumed to be near equilibrium | 310.362 | 111.3622 | 81.1841 | Square root of the sum of the squared individual pCO2 uncertainties (δpCO2_Temperature, δpCO2_Salinity, δpCO2_δ11Bsw, δpCO2_δ11Bcarbonate, δpCO2_Alkalinity) | S,T,d11Bcalcite, Alk, d11Bsw | NA | NA | NA | 1770.86 | 19.2868 | 57.401 | 4.7592 | 0.18411 | 0.71332 | 3.2218 | 0.12801 | 0.15476 | Scenario 3A- RH13/Caves2016 | 3.93 | Gothmann et al. (2015) Mg/Ca ratio | 22.3474
boron isotopes | Guillermic | 2022 | 10.5194/cp-18-183-2022 | 4920.7535 | NA | NA | 419.7522 | 69.8515 | 147.3774 | Maxence Guillermic | maxence.guillermic@gmail.com | Guillermic, M., Misra, S., Eagle, R., & Tripati, A. (2022). Atmospheric CO2 estimates for the Miocene to Pleistocene based on foraminiferal δ11B at Ocean Drilling Program Sites 806 and 807 in the Western Equatorial Pacific. Climate of the Past, 18(2), 183-207. | 10.5194/cp-18-183-2022 | ODP 806 | B | 15 | 4 | 79 | 81 | 135.29 mbsf | 135.29 mcd | NA | Pacific Ocean | 0.3185 | 159.3615 | NA | NA | -2519.9 | NA | NA | none | 4920.7535 | NA | NA | NA | Good correspondance with LR04 | Fourth polynomial regression-based biostratigraphy from Lear et al. (2015) | NA | NA | NA | NA | NA | NA | NA | NA | Trilobatus sacculifer | 300-400 | ~75 | 1.5-3 | Barker et al., 2003 | microsublimation | MC-ICP-MS | 15.8197 | 1 | NA | 15.8197 | For single replicate, error is calculated based on the reproducibility of AE121 standards on a particular session and is given in 2SD. For duplicates, error is the square root of the sum of the squared errors for each replicates. | 0.356 | 0.83 | None applied | NA | -1.2298 | None | NA | Guillermic et al. 2020 | the intercept of the original equation has been adjusted for a presumed dissolution effect using shell weight data from Hönisch and Hemming (2004), where intercept = offset-4.09 and offset =21.76 - (0.06522*Shell weight (µg) + 17.38) | 17.5782 | normal distribution | 0.42891 | includes only the analytical uncertainty of d11B_calcite, not the calibration uncertainty | none | 125 | none applied | none applied | 29.2194 | propagated error including uncertainties on S, Mg/Ca | 0.87523 | 0.87523 | 3.7312 | 3.7312 | set value | 0.02 | 0.02 | Temperature T. sacculifer (°C) = [LN(Mg/Ca test*1.05*Mg/Ca^H swt0 / Mg/Ca^H swt)-0.054*(S-35)+0.24]/0.062 + 0.36 * C + 2 (See eq. S6 in supplemental material of Guillermic et al. 2022, https://doi.org/10.5194/cp-18-183-2022) | Derived from Gray and Evans. (2019) | Approach of O’Brien et al. (2014) | Fourth polynomial equation from Sosdian et al., (2020) derived from calcite veins (Coggon et al., 2010; Rausch et al., 2013), fluid inclusions (Brennan et al., 2013; Horita et al., 2002), echinoderms (Dickson, 2002), and larger benthic foraminifera (Evans et al., 2018). | Gray and Evans. (2019) | Dekens et al. 2002 | none | NA | NA | NA | NA | NA | NA | NA | 35.3974 | set value | 1 | Derived from Relative sea level (RSL) from Stap et al. (2017, https://doi.pangaea.de/10.1594/PANGAEA.880772), S=Smodern/3800*(3800+RSL) | see column FR for Mg/Ca ratio of seawater | NA | NA | NA | see column FR for Mg/Ca ratio of seawater | NA | NA | NA | modern | NA | NA | NA | 437.4109 | B/Salinity relationship (Lee et al. 2010) | NA | Lee et al . 2010 | 39.9718 | uniform distribution | 1 | Greenop et al. (2017) | Dickson et al., 1990, no [Mg] or [Ca] corrections | Millero, 1995 | 1.0272 | none applied | none applied | Klochko et al. (2006) | none applied | none applied | CO2sys.v.2.3 excel (Pierrot et al., 2016) | NA | Lueker et al. 2000 | Lueker et al. 2000 | Dickson et al. 1990 | NA | NA | Total Alkalinity | TA was derived by interpolation of Caves et al., 2016 record to the ages of the samples. | Caves et al. 2016 | 2118.3335 | set value | 175 | 175 | NA | NA | NA | NA | 7.9583 | total scale | 0.10913 | 0.09691 | 403.274 | 0 | Sites 806/807 assumed to be near equilibrium | 403.274 | 169.2125 | 120.8569 | Square root of the sum of the squared individual pCO2 uncertainties (δpCO2_Temperature, δpCO2_Salinity, δpCO2_δ11Bsw, δpCO2_δ11Bcarbonate, δpCO2_Alkalinity) | S,T,d11Bcalcite, Alk, d11Bsw | NA | NA | NA | 1818.596 | 39.9615 | 60.5635 | 4.1256 | 0.42821 | 0.74617 | 2.7969 | 0.29016 | 0.19304 | Scenario 3A- RH13/Caves2016 | 3.9 | Gothmann et al. (2015) Mg/Ca ratio | 23.3025
boron isotopes | Guillermic | 2022 | 10.5194/cp-18-183-2022 | 5146.8468 | NA | NA | 475.8777 | 264.7442 | 178.4984 | Maxence Guillermic | maxence.guillermic@gmail.com | Guillermic, M., Misra, S., Eagle, R., & Tripati, A. (2022). Atmospheric CO2 estimates for the Miocene to Pleistocene based on foraminiferal δ11B at Ocean Drilling Program Sites 806 and 807 in the Western Equatorial Pacific. Climate of the Past, 18(2), 183-207. | 10.5194/cp-18-183-2022 | ODP 806 | B | 16 | 3 | 139 | 141 | 143.89 mbsf | 143.89 mcd | NA | Pacific Ocean | 0.3185 | 159.3615 | NA | NA | -2519.9 | NA | NA | none | 5146.8468 | NA | NA | NA | Good correspondance with LR04 | Fourth polynomial regression-based biostratigraphy from Lear et al. (2015) | NA | NA | NA | NA | NA | NA | NA | NA | Trilobatus sacculifer | 300-400 | ~75 | 1.5-3 | Barker et al., 2003 | microsublimation | MC-ICP-MS | 15.6455 | 1 | NA | 15.6455 | For single replicate, error is calculated based on the reproducibility of AE121 standards on a particular session and is given in 2SD. For duplicates, error is the square root of the sum of the squared errors for each replicates. | 0.356 | 0.83 | None applied | NA | -1.4755 | None | NA | Guillermic et al. 2020 | the intercept of the original equation has been adjusted for a presumed dissolution effect using shell weight data from Hönisch and Hemming (2004), where intercept = offset-4.09 and offset =21.76 - (0.06522*Shell weight (µg) + 17.38) | 17.0723 | normal distribution | 0.42891 | includes only the analytical uncertainty of d11B_calcite, not the calibration uncertainty | none | 125 | none applied | none applied | 29.106 | propagated error including uncertainties on S, Mg/Ca | 0.87531 | 0.87531 | 3.6945 | 3.6945 | set value | 0.02 | 0.02 | Temperature T. sacculifer (°C) = [LN(Mg/Ca test*1.05*Mg/Ca^H swt0 / Mg/Ca^H swt)-0.054*(S-35)+0.24]/0.062 + 0.36 * C + 2 (See eq. S6 in supplemental material of Guillermic et al. 2022, https://doi.org/10.5194/cp-18-183-2022) | Derived from Gray and Evans. (2019) | Approach of O’Brien et al. (2014) | Fourth polynomial equation from Sosdian et al., (2020) derived from calcite veins (Coggon et al., 2010; Rausch et al., 2013), fluid inclusions (Brennan et al., 2013; Horita et al., 2002), echinoderms (Dickson, 2002), and larger benthic foraminifera (Evans et al., 2018). | Gray and Evans. (2019) | Dekens et al. 2002 | none | NA | NA | NA | NA | NA | NA | NA | 35.3924 | set value | 1 | Derived from Relative sea level (RSL) from Stap et al. (2017, https://doi.pangaea.de/10.1594/PANGAEA.880772), S=Smodern/3800*(3800+RSL) | see column FR for Mg/Ca ratio of seawater | NA | NA | NA | see column FR for Mg/Ca ratio of seawater | NA | NA | NA | modern | NA | NA | NA | 437.3487 | B/Salinity relationship (Lee et al. 2010) | NA | Lee et al . 2010 | 39.9614 | uniform distribution | 1 | Greenop et al. (2017) | Dickson et al., 1990, no [Mg] or [Ca] corrections | Millero, 1995 | 1.0272 | none applied | none applied | Klochko et al. (2006) | none applied | none applied | CO2sys.v.2.3 excel (Pierrot et al., 2016) | NA | Lueker et al. 2000 | Lueker et al. 2000 | Dickson et al. 1990 | NA | NA | Total Alkalinity | TA was derived by interpolation of Caves et al., 2016 record to the ages of the samples. | Caves et al. 2016 | 2113.6783 | set value | 175 | 175 | NA | NA | NA | NA | 7.9133 | total scale | 0.1174 | 0.10262 | 457.318 | 0 | Sites 806/807 assumed to be near equilibrium | 457.318 | 212.4359 | 146.6678 | Square root of the sum of the squared individual pCO2 uncertainties (δpCO2_Temperature, δpCO2_Salinity, δpCO2_δ11Bsw, δpCO2_δ11Bcarbonate, δpCO2_Alkalinity) | S,T,d11Bcalcite, Alk, d11Bsw | NA | NA | NA | 1840.701 | 224.5636 | 61.3967 | 3.7874 | 1.6227 | 0.74839 | 2.5667 | 1.0895 | 0.19113 | Scenario 3A- RH13/Caves2016 | 3.88 | Gothmann et al. (2015) Mg/Ca ratio | 27.0694
boron isotopes | Guillermic | 2022 | 10.5194/cp-18-183-2022 | 7148.7792 | NA | NA | 273.5335 | 34.9052 | 83.4958 | Maxence Guillermic | maxence.guillermic@gmail.com | Guillermic, M., Misra, S., Eagle, R., & Tripati, A. (2022). Atmospheric CO2 estimates for the Miocene to Pleistocene based on foraminiferal δ11B at Ocean Drilling Program Sites 806 and 807 in the Western Equatorial Pacific. Climate of the Past, 18(2), 183-207. | 10.5194/cp-18-183-2022 | ODP 806 | B | 25 | 3 | 29 | 31 | 228.29 mbsf | 228.29 mcd | NA | Pacific Ocean | 0.3185 | 159.3615 | NA | NA | -2519.9 | NA | NA | none | 7148.7792 | NA | NA | NA | Good correspondance with LR04 | Fourth polynomial regression-based biostratigraphy from Lear et al. (2015) | NA | NA | NA | NA | NA | NA | NA | NA | Trilobatus sacculifer | 300-400 | ~75 | 1.5-3 | Barker et al., 2003 | microsublimation | MC-ICP-MS | 16.402 | 1 | NA | 16.402 | For single replicate, error is calculated based on the reproducibility of AE121 standards on a particular session and is given in 2SD. For duplicates, error is the square root of the sum of the squared errors for each replicates. | 0.356 | 0.83 | None applied | NA | -1.2154 | None | NA | Guillermic et al. 2020 | the intercept of the original equation has been adjusted for a presumed dissolution effect using shell weight data from Hönisch and Hemming (2004), where intercept = offset-4.09 and offset =21.76 - (0.06522*Shell weight (µg) + 17.38) | 18.2971 | normal distribution | 0.42891 | includes only the analytical uncertainty of d11B_calcite, not the calibration uncertainty | none | 125 | none applied | none applied | 28.2663 | propagated error including uncertainties on S, Mg/Ca | 0.87605 | 0.87605 | 3.4135 | 3.4135 | set value | 0.02 | 0.02 | Temperature T. sacculifer (°C) = [LN(Mg/Ca test*1.05*Mg/Ca^H swt0 / Mg/Ca^H swt)-0.054*(S-35)+0.24]/0.062 + 0.36 * C + 2 (See eq. S6 in supplemental material of Guillermic et al. 2022, https://doi.org/10.5194/cp-18-183-2022) | Derived from Gray and Evans. (2019) | Approach of O’Brien et al. (2014) | Fourth polynomial equation from Sosdian et al., (2020) derived from calcite veins (Coggon et al., 2010; Rausch et al., 2013), fluid inclusions (Brennan et al., 2013; Horita et al., 2002), echinoderms (Dickson, 2002), and larger benthic foraminifera (Evans et al., 2018). | Gray and Evans. (2019) | Dekens et al. 2002 | none | NA | NA | NA | NA | NA | NA | NA | 35.3132 | set value | 1 | Derived from Relative sea level (RSL) from Stap et al. (2017, https://doi.pangaea.de/10.1594/PANGAEA.880772), S=Smodern/3800*(3800+RSL) | see column FR for Mg/Ca ratio of seawater | NA | NA | NA | see column FR for Mg/Ca ratio of seawater | NA | NA | NA | modern | NA | NA | NA | 436.3708 | B/Salinity relationship (Lee et al. 2010) | NA | Lee et al . 2010 | 39.3355 | uniform distribution | 1 | Greenop et al. (2017) | Dickson et al., 1990, no [Mg] or [Ca] corrections | Millero, 1995 | 1.0272 | none applied | none applied | Klochko et al. (2006) | none applied | none applied | CO2sys.v.2.3 excel (Pierrot et al., 2016) | NA | Lueker et al. 2000 | Lueker et al. 2000 | Dickson et al. 1990 | NA | NA | Total Alkalinity | TA was derived by interpolation of Caves et al., 2016 record to the ages of the samples. | Caves et al. 2016 | 2028.2471 | set value | 175 | 175 | NA | NA | NA | NA | 8.0895 | total scale | 0.092437 | 0.084943 | 263.372 | 0 | Sites 806/807 assumed to be near equilibrium | 263.372 | 92.262 | 70.2408 | Square root of the sum of the squared individual pCO2 uncertainties (δpCO2_Temperature, δpCO2_Salinity, δpCO2_δ11Bsw, δpCO2_δ11Bcarbonate, δpCO2_Alkalinity) | S,T,d11Bcalcite, Alk, d11Bsw | NA | NA | NA | 1668.276 | 72.0356 | 56.5462 | 4.7631 | 0.45362 | 0.69112 | 3.2186 | 0.32738 | 0.1845 | Scenario 3A- RH13/Caves2016 | 3.67 | Gothmann et al. (2015) Mg/Ca ratio | 23.0824
boron isotopes | Guillermic | 2022 | 10.5194/cp-18-183-2022 | 8071.3488 | NA | NA | 316.9191 | 84.6289 | 98.2558 | Maxence Guillermic | maxence.guillermic@gmail.com | Guillermic, M., Misra, S., Eagle, R., & Tripati, A. (2022). Atmospheric CO2 estimates for the Miocene to Pleistocene based on foraminiferal δ11B at Ocean Drilling Program Sites 806 and 807 in the Western Equatorial Pacific. Climate of the Past, 18(2), 183-207. | 10.5194/cp-18-183-2022 | ODP 806 | B | 29 | 5 | 30 | 32 | 269.3 mbsf | 269.3 mcd | NA | Pacific Ocean | 0.3185 | 159.3615 | NA | NA | -2519.9 | NA | NA | none | 8071.3488 | NA | NA | NA | Good correspondance with LR04 | Fourth polynomial regression-based biostratigraphy from Lear et al. (2015) | NA | NA | NA | NA | NA | NA | NA | NA | Trilobatus sacculifer | 300-400 | ~75 | 1.5-3 | Barker et al., 2003 | microsublimation | MC-ICP-MS | 16.10,16.03 | 2 | NA | 16.0635 | For single replicate, error is calculated based on the reproducibility of AE121 standards on a particular session and is given in 2SD. For duplicates, error is the square root of the sum of the squared errors for each replicates. | 0.25173 | 0.83 | None applied | NA | -1.6313 | None | NA | Guillermic et al. 2020 | the intercept of the original equation has been adjusted for a presumed dissolution effect using shell weight data from Hönisch and Hemming (2004), where intercept = offset-4.09 and offset =21.76 - (0.06522*Shell weight (µg) + 17.38) | 17.3881 | normal distribution | 0.30329 | includes only the analytical uncertainty of d11B_calcite, not the calibration uncertainty | none | 125 | none applied | none applied | 30.3118 | propagated error including uncertainties on S, Mg/Ca | 0.87505 | 0.87505 | 3.8126 | 3.8126 | set value | 0.02 | 0.02 | Temperature T. sacculifer (°C) = [LN(Mg/Ca test*1.05*Mg/Ca^H swt0 / Mg/Ca^H swt)-0.054*(S-35)+0.24]/0.062 + 0.36 * C + 2 (See eq. S6 in supplemental material of Guillermic et al. 2022, https://doi.org/10.5194/cp-18-183-2022) | Derived from Gray and Evans. (2019) | Approach of O’Brien et al. (2014) | Fourth polynomial equation from Sosdian et al., (2020) derived from calcite veins (Coggon et al., 2010; Rausch et al., 2013), fluid inclusions (Brennan et al., 2013; Horita et al., 2002), echinoderms (Dickson, 2002), and larger benthic foraminifera (Evans et al., 2018). | Gray and Evans. (2019) | Dekens et al. 2002 | none | NA | NA | NA | NA | NA | NA | NA | 35.204 | set value | 1 | Derived from Relative sea level (RSL) from Stap et al. (2017, https://doi.pangaea.de/10.1594/PANGAEA.880772), S=Smodern/3800*(3800+RSL) | see column FR for Mg/Ca ratio of seawater | NA | NA | NA | see column FR for Mg/Ca ratio of seawater | NA | NA | NA | modern | NA | NA | NA | 435.0212 | B/Salinity relationship (Lee et al. 2010) | NA | Lee et al . 2010 | 39.0158 | uniform distribution | 1 | Greenop et al. (2017) | Dickson et al., 1990, no [Mg] or [Ca] corrections | Millero, 1995 | 1.0272 | none applied | none applied | Klochko et al. (2006) | none applied | none applied | CO2sys.v.2.3 excel (Pierrot et al., 2016) | NA | Lueker et al. 2000 | Lueker et al. 2000 | Dickson et al. 1990 | NA | NA | Total Alkalinity | TA was derived by interpolation of Caves et al., 2016 record to the ages of the samples. | Caves et al. 2016 | 1988.9941 | set value | 175 | 175 | NA | NA | NA | NA | 8.0323 | total scale | 0.09403 | 0.085394 | 303.67 | 0 | Sites 806/807 assumed to be near equilibrium | 303.67 | 118.233 | 85.2825 | Square root of the sum of the squared individual pCO2 uncertainties (δpCO2_Temperature, δpCO2_Salinity, δpCO2_δ11Bsw, δpCO2_δ11Bcarbonate, δpCO2_Alkalinity) | S,T,d11Bcalcite, Alk, d11Bsw | NA | NA | NA | 1650.893 | 67.2728 | 55.185 | 4.5226 | 0.73811 | 0.67481 | 3.0763 | 0.50054 | 0.14707 | Scenario 3A- RH13/Caves2016 | 3.61 | Gothmann et al. (2015) Mg/Ca ratio | 29.4589
boron isotopes | Guillermic | 2022 | 10.5194/cp-18-183-2022 | 8151.0268 | NA | NA | 299.5245 | 57.9625 | 89.8093 | Maxence Guillermic | maxence.guillermic@gmail.com | Guillermic, M., Misra, S., Eagle, R., & Tripati, A. (2022). Atmospheric CO2 estimates for the Miocene to Pleistocene based on foraminiferal δ11B at Ocean Drilling Program Sites 806 and 807 in the Western Equatorial Pacific. Climate of the Past, 18(2), 183-207. | 10.5194/cp-18-183-2022 | ODP 806 | B | 30 | 1 | 30 | 32 | 272.81 mbsf | 272.81 mcd | NA | Pacific Ocean | 0.3185 | 159.3615 | NA | NA | -2519.9 | NA | NA | none | 8151.0268 | NA | NA | NA | Good correspondance with LR04 | Fourth polynomial regression-based biostratigraphy from Lear et al. (2015) | NA | NA | NA | NA | NA | NA | NA | NA | Trilobatus sacculifer | 300-400 | ~75 | 1.5-3 | Barker et al., 2003 | microsublimation | MC-ICP-MS | 16.155 | 1 | NA | 16.155 | For single replicate, error is calculated based on the reproducibility of AE121 standards on a particular session and is given in 2SD. For duplicates, error is the square root of the sum of the squared errors for each replicates. | 0.15 | 0.83 | None applied | NA | -1.6067 | None | NA | Guillermic et al. 2020 | the intercept of the original equation has been adjusted for a presumed dissolution effect using shell weight data from Hönisch and Hemming (2004), where intercept = offset-4.09 and offset =21.76 - (0.06522*Shell weight (µg) + 17.38) | 17.5281 | normal distribution | 0.18072 | includes only the analytical uncertainty of d11B_calcite, not the calibration uncertainty | none | 125 | none applied | none applied | 30.1108 | propagated error including uncertainties on S, Mg/Ca | 0.87513 | 0.87513 | 3.7738 | 3.7738 | set value | 0.02 | 0.02 | Temperature T. sacculifer (°C) = [LN(Mg/Ca test*1.05*Mg/Ca^H swt0 / Mg/Ca^H swt)-0.054*(S-35)+0.24]/0.062 + 0.36 * C + 2 (See eq. S6 in supplemental material of Guillermic et al. 2022, https://doi.org/10.5194/cp-18-183-2022) | Derived from Gray and Evans. (2019) | Approach of O’Brien et al. (2014) | Fourth polynomial equation from Sosdian et al., (2020) derived from calcite veins (Coggon et al., 2010; Rausch et al., 2013), fluid inclusions (Brennan et al., 2013; Horita et al., 2002), echinoderms (Dickson, 2002), and larger benthic foraminifera (Evans et al., 2018). | Gray and Evans. (2019) | Dekens et al. 2002 | none | NA | NA | NA | NA | NA | NA | NA | 35.2618 | set value | 1 | Derived from Relative sea level (RSL) from Stap et al. (2017, https://doi.pangaea.de/10.1594/PANGAEA.880772), S=Smodern/3800*(3800+RSL) | see column FR for Mg/Ca ratio of seawater | NA | NA | NA | see column FR for Mg/Ca ratio of seawater | NA | NA | NA | modern | NA | NA | NA | 435.7346 | B/Salinity relationship (Lee et al. 2010) | NA | Lee et al . 2010 | 38.9881 | uniform distribution | 1 | Greenop et al. (2017) | Dickson et al., 1990, no [Mg] or [Ca] corrections | Millero, 1995 | 1.0272 | none applied | none applied | Klochko et al. (2006) | none applied | none applied | CO2sys.v.2.3 excel (Pierrot et al., 2016) | NA | Lueker et al. 2000 | Lueker et al. 2000 | Dickson et al. 1990 | NA | NA | Total Alkalinity | TA was derived by interpolation of Caves et al., 2016 record to the ages of the samples. | Caves et al. 2016 | 1983.8612 | set value | 175 | 175 | NA | NA | NA | NA | 8.0502 | total scale | 0.090368 | 0.082227 | 287.146 | 0 | Sites 806/807 assumed to be near equilibrium | 287.146 | 108.513 | 77.5164 | Square root of the sum of the squared individual pCO2 uncertainties (δpCO2_Temperature, δpCO2_Salinity, δpCO2_δ11Bsw, δpCO2_δ11Bcarbonate, δpCO2_Alkalinity) | S,T,d11Bcalcite, Alk, d11Bsw | NA | NA | NA | 1636.799 | 97.2718 | 53.8016 | 4.6171 | 1.2135 | 0.65631 | 3.1388 | 0.89485 | 0.11706 | Scenario 3A- RH13/Caves2016 | 3.6 | Gothmann et al. (2015) Mg/Ca ratio | 29.0815
boron isotopes | Guillermic | 2022 | 10.5194/cp-18-183-2022 | 8287.7478 | NA | NA | 308.6068 | 128.5438 | 89.3631 | Maxence Guillermic | maxence.guillermic@gmail.com | Guillermic, M., Misra, S., Eagle, R., & Tripati, A. (2022). Atmospheric CO2 estimates for the Miocene to Pleistocene based on foraminiferal δ11B at Ocean Drilling Program Sites 806 and 807 in the Western Equatorial Pacific. Climate of the Past, 18(2), 183-207. | 10.5194/cp-18-183-2022 | ODP 806 | B | 30 | 5 | 30 | 32 | 278.81 mbsf | 278.81 mcd | NA | Pacific Ocean | 0.3185 | 159.3615 | NA | NA | -2519.9 | NA | NA | none | 8287.7478 | NA | NA | NA | Good correspondance with LR04 | Fourth polynomial regression-based biostratigraphy from Lear et al. (2015) | NA | NA | NA | NA | NA | NA | NA | NA | Trilobatus sacculifer | 300-400 | ~75 | 1.5-3 | Barker et al., 2003 | microsublimation | MC-ICP-MS | 16.40,16.85 | 2 | NA | 16.6262 | For single replicate, error is calculated based on the reproducibility of AE121 standards on a particular session and is given in 2SD. For duplicates, error is the square root of the sum of the squared errors for each replicates. | 0.10607 | 0.83 | None applied | NA | -1.7435 | None | NA | Guillermic et al. 2020 | the intercept of the original equation has been adjusted for a presumed dissolution effect using shell weight data from Hönisch and Hemming (2004), where intercept = offset-4.09 and offset =21.76 - (0.06522*Shell weight (µg) + 17.38) | 17.931 | normal distribution | 0.12779 | includes only the analytical uncertainty of d11B_calcite, not the calibration uncertainty | none | 125 | none applied | none applied | 34.9496 | propagated error including uncertainties on S, Mg/Ca | 0.87324 | 0.87324 | 5.1124 | 5.1124 | set value | 0.02 | 0.02 | Temperature T. sacculifer (°C) = [LN(Mg/Ca test*1.05*Mg/Ca^H swt0 / Mg/Ca^H swt)-0.054*(S-35)+0.24]/0.062 + 0.36 * C + 2 (See eq. S6 in supplemental material of Guillermic et al. 2022, https://doi.org/10.5194/cp-18-183-2022) | Derived from Gray and Evans. (2019) | Approach of O’Brien et al. (2014) | Fourth polynomial equation from Sosdian et al., (2020) derived from calcite veins (Coggon et al., 2010; Rausch et al., 2013), fluid inclusions (Brennan et al., 2013; Horita et al., 2002), echinoderms (Dickson, 2002), and larger benthic foraminifera (Evans et al., 2018). | Gray and Evans. (2019) | Dekens et al. 2002 | none | NA | NA | NA | NA | NA | NA | NA | 35.3561 | set value | 1 | Derived from Relative sea level (RSL) from Stap et al. (2017, https://doi.pangaea.de/10.1594/PANGAEA.880772), S=Smodern/3800*(3800+RSL) | see column FR for Mg/Ca ratio of seawater | NA | NA | NA | see column FR for Mg/Ca ratio of seawater | NA | NA | NA | modern | NA | NA | NA | 436.9 | B/Salinity relationship (Lee et al. 2010) | NA | Lee et al . 2010 | 38.9406 | uniform distribution | 1 | Greenop et al. (2017) | Dickson et al., 1990, no [Mg] or [Ca] corrections | Millero, 1995 | 1.0272 | none applied | none applied | Klochko et al. (2006) | none applied | none applied | CO2sys.v.2.3 excel (Pierrot et al., 2016) | NA | Lueker et al. 2000 | Lueker et al. 2000 | Dickson et al. 1990 | NA | NA | Total Alkalinity | TA was derived by interpolation of Caves et al., 2016 record to the ages of the samples. | Caves et al. 2016 | 1974.5578 | set value | 175 | 175 | NA | NA | NA | NA | 8.0351 | total scale | 0.085475 | 0.078558 | 291.858 | 0 | Sites 806/807 assumed to be near equilibrium | 291.858 | 106.1678 | 76.998 | Square root of the sum of the squared individual pCO2 uncertainties (δpCO2_Temperature, δpCO2_Salinity, δpCO2_δ11Bsw, δpCO2_δ11Bcarbonate, δpCO2_Alkalinity) | S,T,d11Bcalcite, Alk, d11Bsw | NA | NA | NA | 1592.026 | 61.8534 | 54.2485 | 5.1879 | 0.29481 | 0.67198 | 3.589 | 0.11803 | 0.11718 | Scenario 3A- RH13/Caves2016 | 3.59 | Gothmann et al. (2015) Mg/Ca ratio | 31.1788
boron isotopes | Guillermic | 2022 | 10.5194/cp-18-183-2022 | 8506.0166 | NA | NA | 227.96 | 19.8372 | 65.2856 | Maxence Guillermic | maxence.guillermic@gmail.com | Guillermic, M., Misra, S., Eagle, R., & Tripati, A. (2022). Atmospheric CO2 estimates for the Miocene to Pleistocene based on foraminiferal δ11B at Ocean Drilling Program Sites 806 and 807 in the Western Equatorial Pacific. Climate of the Past, 18(2), 183-207. | 10.5194/cp-18-183-2022 | ODP 806 | B | 31 | 5 | 32 | 34 | 288.32 mbsf | 288.32 mcd | NA | Pacific Ocean | 0.3185 | 159.3615 | NA | NA | -2519.9 | NA | NA | none | 8506.0166 | NA | NA | NA | Good correspondance with LR04 | Fourth polynomial regression-based biostratigraphy from Lear et al. (2015) | NA | NA | NA | NA | NA | NA | NA | NA | Trilobatus sacculifer | 300-400 | ~75 | 1.5-3 | Barker et al., 2003 | microsublimation | MC-ICP-MS | 16.19,16.60 | 2 | NA | 16.3906 | For single replicate, error is calculated based on the reproducibility of AE121 standards on a particular session and is given in 2SD. For duplicates, error is the square root of the sum of the squared errors for each replicates. | 0.25173 | 0.83 | None applied | NA | -1.395 | None | NA | Guillermic et al. 2020 | the intercept of the original equation has been adjusted for a presumed dissolution effect using shell weight data from Hönisch and Hemming (2004), where intercept = offset-4.09 and offset =21.76 - (0.06522*Shell weight (µg) + 17.38) | 18.067 | normal distribution | 0.30329 | includes only the analytical uncertainty of d11B_calcite, not the calibration uncertainty | none | 125 | none applied | none applied | 27.7868 | propagated error including uncertainties on S, Mg/Ca | 0.87654 | 0.87654 | 3.2596 | 3.2596 | set value | 0.02 | 0.02 | Temperature T. sacculifer (°C) = [LN(Mg/Ca test*1.05*Mg/Ca^H swt0 / Mg/Ca^H swt)-0.054*(S-35)+0.24]/0.062 + 0.36 * C + 2 (See eq. S6 in supplemental material of Guillermic et al. 2022, https://doi.org/10.5194/cp-18-183-2022) | Derived from Gray and Evans. (2019) | Approach of O’Brien et al. (2014) | Fourth polynomial equation from Sosdian et al., (2020) derived from calcite veins (Coggon et al., 2010; Rausch et al., 2013), fluid inclusions (Brennan et al., 2013; Horita et al., 2002), echinoderms (Dickson, 2002), and larger benthic foraminifera (Evans et al., 2018). | Gray and Evans. (2019) | Dekens et al. 2002 | none | NA | NA | NA | NA | NA | NA | NA | 35.2909 | set value | 1 | Derived from Relative sea level (RSL) from Stap et al. (2017, https://doi.pangaea.de/10.1594/PANGAEA.880772), S=Smodern/3800*(3800+RSL) | see column FR for Mg/Ca ratio of seawater | NA | NA | NA | see column FR for Mg/Ca ratio of seawater | NA | NA | NA | modern | NA | NA | NA | 436.0947 | B/Salinity relationship (Lee et al. 2010) | NA | Lee et al . 2010 | 38.865 | uniform distribution | 1 | Greenop et al. (2017) | Dickson et al., 1990, no [Mg] or [Ca] corrections | Millero, 1995 | 1.0272 | none applied | none applied | Klochko et al. (2006) | none applied | none applied | CO2sys.v.2.3 excel (Pierrot et al., 2016) | NA | Lueker et al. 2000 | Lueker et al. 2000 | Dickson et al. 1990 | NA | NA | Total Alkalinity | TA was derived by interpolation of Caves et al., 2016 record to the ages of the samples. | Caves et al. 2016 | 1957.6354 | set value | 175 | 175 | NA | NA | NA | NA | 8.1377 | total scale | 0.085429 | 0.07915 | 219.725 | 0 | Sites 806/807 assumed to be near equilibrium | 219.725 | 79.3416 | 59.3471 | Square root of the sum of the squared individual pCO2 uncertainties (δpCO2_Temperature, δpCO2_Salinity, δpCO2_δ11Bsw, δpCO2_δ11Bcarbonate, δpCO2_Alkalinity) | S,T,d11Bcalcite, Alk, d11Bsw | NA | NA | NA | 1580.823 | 41.3436 | 53.004 | 4.879 | 0.4151 | 0.63741 | 3.2917 | 0.3008 | 0.14303 | Scenario 3A- RH13/Caves2016 | 3.58 | Gothmann et al. (2015) Mg/Ca ratio | 25.8355
boron isotopes | Guillermic | 2022 | 10.5194/cp-18-183-2022 | 8621.1934 | NA | NA | 272.0304 | 62.3303 | 79.5144 | Maxence Guillermic | maxence.guillermic@gmail.com | Guillermic, M., Misra, S., Eagle, R., & Tripati, A. (2022). Atmospheric CO2 estimates for the Miocene to Pleistocene based on foraminiferal δ11B at Ocean Drilling Program Sites 806 and 807 in the Western Equatorial Pacific. Climate of the Past, 18(2), 183-207. | 10.5194/cp-18-183-2022 | ODP 806 | B | 32 | 2 | 29 | 31 | 293.3 mbsf | 293.3 mcd | NA | Pacific Ocean | 0.3185 | 159.3615 | NA | NA | -2519.9 | NA | NA | none | 8621.1934 | NA | NA | NA | Good correspondance with LR04 | Fourth polynomial regression-based biostratigraphy from Lear et al. (2015) | NA | NA | NA | NA | NA | NA | NA | NA | Trilobatus sacculifer | 300-400 | ~75 | 1.5-3 | Barker et al., 2003 | microsublimation | MC-ICP-MS | 16.06,16.35 | 2 | NA | 16.2038 | For single replicate, error is calculated based on the reproducibility of AE121 standards on a particular session and is given in 2SD. For duplicates, error is the square root of the sum of the squared errors for each replicates. | 0.10607 | 0.83 | None applied | NA | -1.6708 | None | NA | Guillermic et al. 2020 | the intercept of the original equation has been adjusted for a presumed dissolution effect using shell weight data from Hönisch and Hemming (2004), where intercept = offset-4.09 and offset =21.76 - (0.06522*Shell weight (µg) + 17.38) | 17.5096 | normal distribution | 0.12779 | includes only the analytical uncertainty of d11B_calcite, not the calibration uncertainty | none | 125 | none applied | none applied | 29.6831 | propagated error including uncertainties on S, Mg/Ca | 0.87545 | 0.87545 | 3.6377 | 3.6377 | set value | 0.02 | 0.02 | Temperature T. sacculifer (°C) = [LN(Mg/Ca test*1.05*Mg/Ca^H swt0 / Mg/Ca^H swt)-0.054*(S-35)+0.24]/0.062 + 0.36 * C + 2 (See eq. S6 in supplemental material of Guillermic et al. 2022, https://doi.org/10.5194/cp-18-183-2022) | Derived from Gray and Evans. (2019) | Approach of O’Brien et al. (2014) | Fourth polynomial equation from Sosdian et al., (2020) derived from calcite veins (Coggon et al., 2010; Rausch et al., 2013), fluid inclusions (Brennan et al., 2013; Horita et al., 2002), echinoderms (Dickson, 2002), and larger benthic foraminifera (Evans et al., 2018). | Gray and Evans. (2019) | Dekens et al. 2002 | none | NA | NA | NA | NA | NA | NA | NA | 35.1697 | set value | 1 | Derived from Relative sea level (RSL) from Stap et al. (2017, https://doi.pangaea.de/10.1594/PANGAEA.880772), S=Smodern/3800*(3800+RSL) | see column FR for Mg/Ca ratio of seawater | NA | NA | NA | see column FR for Mg/Ca ratio of seawater | NA | NA | NA | modern | NA | NA | NA | 434.5967 | B/Salinity relationship (Lee et al. 2010) | NA | Lee et al . 2010 | 38.8251 | uniform distribution | 1 | Greenop et al. (2017) | Dickson et al., 1990, no [Mg] or [Ca] corrections | Millero, 1995 | 1.0272 | none applied | none applied | Klochko et al. (2006) | none applied | none applied | CO2sys.v.2.3 excel (Pierrot et al., 2016) | NA | Lueker et al. 2000 | Lueker et al. 2000 | Dickson et al. 1990 | NA | NA | Total Alkalinity | TA was derived by interpolation of Caves et al., 2016 record to the ages of the samples. | Caves et al. 2016 | 1947.2092 | set value | 175 | 175 | NA | NA | NA | NA | 8.0763 | total scale | 0.087573 | 0.080071 | 261.061 | 0 | Sites 806/807 assumed to be near equilibrium | 261.061 | 99.1477 | 70.9864 | Square root of the sum of the squared individual pCO2 uncertainties (δpCO2_Temperature, δpCO2_Salinity, δpCO2_δ11Bsw, δpCO2_δ11Bcarbonate, δpCO2_Alkalinity) | S,T,d11Bcalcite, Alk, d11Bsw | NA | NA | NA | 1593.206 | 78.9282 | 52.4049 | 4.6568 | 0.64261 | 0.63448 | 3.1607 | 0.44478 | 0.10641 | Scenario 3A- RH13/Caves2016 | 3.56 | Gothmann et al. (2015) Mg/Ca ratio | 30.0648
boron isotopes | Guillermic | 2022 | 10.5194/cp-18-183-2022 | 8842.8166 | NA | NA | 267.1514 | 24.9043 | 81.2557 | Maxence Guillermic | maxence.guillermic@gmail.com | Guillermic, M., Misra, S., Eagle, R., & Tripati, A. (2022). Atmospheric CO2 estimates for the Miocene to Pleistocene based on foraminiferal δ11B at Ocean Drilling Program Sites 806 and 807 in the Western Equatorial Pacific. Climate of the Past, 18(2), 183-207. | 10.5194/cp-18-183-2022 | ODP 806 | B | 33 | 2 | 30 | 32 | 302.8 mbsf | 302.8 mcd | NA | Pacific Ocean | 0.3185 | 159.3615 | NA | NA | -2519.9 | NA | NA | none | 8842.8166 | NA | NA | NA | Good correspondance with LR04 | Fourth polynomial regression-based biostratigraphy from Lear et al. (2015) | NA | NA | NA | NA | NA | NA | NA | NA | Trilobatus sacculifer | 300-400 | ~75 | 1.5-3 | Barker et al., 2003 | microsublimation | MC-ICP-MS | 16.1009 | 1 | NA | 16.1009 | For single replicate, error is calculated based on the reproducibility of AE121 standards on a particular session and is given in 2SD. For duplicates, error is the square root of the sum of the squared errors for each replicates. | 0.356 | 0.83 | None applied | NA | -1.5848 | None | NA | Guillermic et al. 2020 | the intercept of the original equation has been adjusted for a presumed dissolution effect using shell weight data from Hönisch and Hemming (2004), where intercept = offset-4.09 and offset =21.76 - (0.06522*Shell weight (µg) + 17.38) | 17.4894 | normal distribution | 0.42891 | includes only the analytical uncertainty of d11B_calcite, not the calibration uncertainty | none | 125 | none applied | none applied | 30.3657 | propagated error including uncertainties on S, Mg/Ca | 0.87512 | 0.87512 | 3.7794 | 3.7794 | set value | 0.02 | 0.02 | Temperature T. sacculifer (°C) = [LN(Mg/Ca test*1.05*Mg/Ca^H swt0 / Mg/Ca^H swt)-0.054*(S-35)+0.24]/0.062 + 0.36 * C + 2 (See eq. S6 in supplemental material of Guillermic et al. 2022, https://doi.org/10.5194/cp-18-183-2022) | Derived from Gray and Evans. (2019) | Approach of O’Brien et al. (2014) | Fourth polynomial equation from Sosdian et al., (2020) derived from calcite veins (Coggon et al., 2010; Rausch et al., 2013), fluid inclusions (Brennan et al., 2013; Horita et al., 2002), echinoderms (Dickson, 2002), and larger benthic foraminifera (Evans et al., 2018). | Gray and Evans. (2019) | Dekens et al. 2002 | none | NA | NA | NA | NA | NA | NA | NA | 35.1389 | set value | 1 | Derived from Relative sea level (RSL) from Stap et al. (2017, https://doi.pangaea.de/10.1594/PANGAEA.880772), S=Smodern/3800*(3800+RSL) | see column FR for Mg/Ca ratio of seawater | NA | NA | NA | see column FR for Mg/Ca ratio of seawater | NA | NA | NA | modern | NA | NA | NA | 434.2159 | B/Salinity relationship (Lee et al. 2010) | NA | Lee et al . 2010 | 38.7482 | uniform distribution | 1 | Greenop et al. (2017) | Dickson et al., 1990, no [Mg] or [Ca] corrections | Millero, 1995 | 1.0272 | none applied | none applied | Klochko et al. (2006) | none applied | none applied | CO2sys.v.2.3 excel (Pierrot et al., 2016) | NA | Lueker et al. 2000 | Lueker et al. 2000 | Dickson et al. 1990 | NA | NA | Total Alkalinity | TA was derived by interpolation of Caves et al., 2016 record to the ages of the samples. | Caves et al. 2016 | 1922.3468 | set value | 175 | 175 | NA | NA | NA | NA | 8.0774 | total scale | 0.09128 | 0.084103 | 255.948 | 0 | Sites 806/807 assumed to be near equilibrium | 255.948 | 101.4702 | 76.5069 | Square root of the sum of the squared individual pCO2 uncertainties (δpCO2_Temperature, δpCO2_Salinity, δpCO2_δ11Bsw, δpCO2_δ11Bcarbonate, δpCO2_Alkalinity) | S,T,d11Bcalcite, Alk, d11Bsw | NA | NA | NA | 1564.746 | 23.3653 | 54.8205 | 4.6956 | 0.2223 | 0.66261 | 3.1943 | 0.15315 | 0.17863 | Scenario 3A- RH13/Caves2016 | 3.54 | Gothmann et al. (2015) Mg/Ca ratio | 28.7452
boron isotopes | Guillermic | 2022 | 10.5194/cp-18-183-2022 | 8948.9857 | NA | NA | 331.772 | 107.4576 | 105.5077 | Maxence Guillermic | maxence.guillermic@gmail.com | Guillermic, M., Misra, S., Eagle, R., & Tripati, A. (2022). Atmospheric CO2 estimates for the Miocene to Pleistocene based on foraminiferal δ11B at Ocean Drilling Program Sites 806 and 807 in the Western Equatorial Pacific. Climate of the Past, 18(2), 183-207. | 10.5194/cp-18-183-2022 | ODP 806 | B | 33 | 5 | 30 | 32 | 307.31 mbsf | 307.31 mcd | NA | Pacific Ocean | 0.3185 | 159.3615 | NA | NA | -2519.9 | NA | NA | none | 8948.9857 | NA | NA | NA | Good correspondance with LR04 | Fourth polynomial regression-based biostratigraphy from Lear et al. (2015) | NA | NA | NA | NA | NA | NA | NA | NA | Trilobatus sacculifer | 300-400 | ~75 | 1.5-3 | Barker et al., 2003 | microsublimation | MC-ICP-MS | 15.3479 | 1 | NA | 15.3479 | For single replicate, error is calculated based on the reproducibility of AE121 standards on a particular session and is given in 2SD. For duplicates, error is the square root of the sum of the squared errors for each replicates. | 0.15 | 0.83 | None applied | NA | -1.6402 | None | NA | Guillermic et al. 2020 | the intercept of the original equation has been adjusted for a presumed dissolution effect using shell weight data from Hönisch and Hemming (2004), where intercept = offset-4.09 and offset =21.76 - (0.06522*Shell weight (µg) + 17.38) | 16.5153 | normal distribution | 0.18072 | includes only the analytical uncertainty of d11B_calcite, not the calibration uncertainty | none | 125 | none applied | none applied | 29.8184 | propagated error including uncertainties on S, Mg/Ca | 0.8753 | 0.8753 | 3.6981 | 3.6981 | set value | 0.02 | 0.02 | Temperature T. sacculifer (°C) = [LN(Mg/Ca test*1.05*Mg/Ca^H swt0 / Mg/Ca^H swt)-0.054*(S-35)+0.24]/0.062 + 0.36 * C + 2 (See eq. S6 in supplemental material of Guillermic et al. 2022, https://doi.org/10.5194/cp-18-183-2022) | Derived from Gray and Evans. (2019) | Approach of O’Brien et al. (2014) | Fourth polynomial equation from Sosdian et al., (2020) derived from calcite veins (Coggon et al., 2010; Rausch et al., 2013), fluid inclusions (Brennan et al., 2013; Horita et al., 2002), echinoderms (Dickson, 2002), and larger benthic foraminifera (Evans et al., 2018). | Gray and Evans. (2019) | Dekens et al. 2002 | none | NA | NA | NA | NA | NA | NA | NA | 35.3868 | set value | 1 | Derived from Relative sea level (RSL) from Stap et al. (2017, https://doi.pangaea.de/10.1594/PANGAEA.880772), S=Smodern/3800*(3800+RSL) | see column FR for Mg/Ca ratio of seawater | NA | NA | NA | see column FR for Mg/Ca ratio of seawater | NA | NA | NA | modern | NA | NA | NA | 437.2797 | B/Salinity relationship (Lee et al. 2010) | NA | Lee et al . 2010 | 38.7115 | uniform distribution | 1 | Greenop et al. (2017) | Dickson et al., 1990, no [Mg] or [Ca] corrections | Millero, 1995 | 1.0272 | none applied | none applied | Klochko et al. (2006) | none applied | none applied | CO2sys.v.2.3 excel (Pierrot et al., 2016) | NA | Lueker et al. 2000 | Lueker et al. 2000 | Dickson et al. 1990 | NA | NA | Total Alkalinity | TA was derived by interpolation of Caves et al., 2016 record to the ages of the samples. | Caves et al. 2016 | 1915.7715 | set value | 175 | 175 | NA | NA | NA | NA | 8.0027 | total scale | 0.096798 | 0.08679 | 318.29 | 0 | Sites 806/807 assumed to be near equilibrium | 318.29 | 140.5824 | 96.1923 | Square root of the sum of the squared individual pCO2 uncertainties (δpCO2_Temperature, δpCO2_Salinity, δpCO2_δ11Bsw, δpCO2_δ11Bcarbonate, δpCO2_Alkalinity) | S,T,d11Bcalcite, Alk, d11Bsw | NA | NA | NA | 1605.927 | 106.6712 | 53.1736 | 4.0782 | 1.4131 | 0.63487 | 2.7703 | 1.0017 | 0.10845 | Scenario 3A- RH13/Caves2016 | 3.52 | Gothmann et al. (2015) Mg/Ca ratio | 29.5945
boron isotopes | Guillermic | 2022 | 10.5194/cp-18-183-2022 | 9174.5916 | NA | NA | 286.27 | 28.715 | 87.1037 | Maxence Guillermic | maxence.guillermic@gmail.com | Guillermic, M., Misra, S., Eagle, R., & Tripati, A. (2022). Atmospheric CO2 estimates for the Miocene to Pleistocene based on foraminiferal δ11B at Ocean Drilling Program Sites 806 and 807 in the Western Equatorial Pacific. Climate of the Past, 18(2), 183-207. | 10.5194/cp-18-183-2022 | ODP 806 | B | 34 | 5 | 30 | 32 | 316.8 mbsf | 316.8 mcd | NA | Pacific Ocean | 0.3185 | 159.3615 | NA | NA | -2519.9 | NA | NA | none | 9174.5916 | NA | NA | NA | Good correspondance with LR04 | Fourth polynomial regression-based biostratigraphy from Lear et al. (2015) | NA | NA | NA | NA | NA | NA | NA | NA | Trilobatus sacculifer | 300-400 | ~75 | 1.5-3 | Barker et al., 2003 | microsublimation | MC-ICP-MS | 15.896 | 1 | NA | 15.896 | For single replicate, error is calculated based on the reproducibility of AE121 standards on a particular session and is given in 2SD. For duplicates, error is the square root of the sum of the squared errors for each replicates. | 0.356 | 0.83 | None applied | NA | -1.3982 | None | NA | Guillermic et al. 2020 | the intercept of the original equation has been adjusted for a presumed dissolution effect using shell weight data from Hönisch and Hemming (2004), where intercept = offset-4.09 and offset =21.76 - (0.06522*Shell weight (µg) + 17.38) | 17.4671 | normal distribution | 0.42891 | includes only the analytical uncertainty of d11B_calcite, not the calibration uncertainty | none | 125 | none applied | none applied | 33.1309 | propagated error including uncertainties on S, Mg/Ca | 0.87395 | 0.87395 | 4.465 | 4.465 | set value | 0.02 | 0.02 | Temperature T. sacculifer (°C) = [LN(Mg/Ca test*1.05*Mg/Ca^H swt0 / Mg/Ca^H swt)-0.054*(S-35)+0.24]/0.062 + 0.36 * C + 2 (See eq. S6 in supplemental material of Guillermic et al. 2022, https://doi.org/10.5194/cp-18-183-2022) | Derived from Gray and Evans. (2019) | Approach of O’Brien et al. (2014) | Fourth polynomial equation from Sosdian et al., (2020) derived from calcite veins (Coggon et al., 2010; Rausch et al., 2013), fluid inclusions (Brennan et al., 2013; Horita et al., 2002), echinoderms (Dickson, 2002), and larger benthic foraminifera (Evans et al., 2018). | Gray and Evans. (2019) | Dekens et al. 2002 | none | NA | NA | NA | NA | NA | NA | NA | 35.1193 | set value | 1 | Derived from Relative sea level (RSL) from Stap et al. (2017, https://doi.pangaea.de/10.1594/PANGAEA.880772), S=Smodern/3800*(3800+RSL) | see column FR for Mg/Ca ratio of seawater | NA | NA | NA | see column FR for Mg/Ca ratio of seawater | NA | NA | NA | modern | NA | NA | NA | 433.9743 | B/Salinity relationship (Lee et al. 2010) | NA | Lee et al . 2010 | 38.6333 | uniform distribution | 1 | Greenop et al. (2017) | Dickson et al., 1990, no [Mg] or [Ca] corrections | Millero, 1995 | 1.0272 | none applied | none applied | Klochko et al. (2006) | none applied | none applied | CO2sys.v.2.3 excel (Pierrot et al., 2016) | NA | Lueker et al. 2000 | Lueker et al. 2000 | Dickson et al. 1990 | NA | NA | Total Alkalinity | TA was derived by interpolation of Caves et al., 2016 record to the ages of the samples. | Caves et al. 2016 | 1916.104 | set value | 175 | 175 | NA | NA | NA | NA | 8.0515 | total scale | 0.090701 | 0.083677 | 272.228 | 0 | Sites 806/807 assumed to be near equilibrium | 272.228 | 106.7312 | 80.7146 | Square root of the sum of the squared individual pCO2 uncertainties (δpCO2_Temperature, δpCO2_Salinity, δpCO2_δ11Bsw, δpCO2_δ11Bcarbonate, δpCO2_Alkalinity) | S,T,d11Bcalcite, Alk, d11Bsw | NA | NA | NA | 1549.976 | 32.2411 | 55.4179 | 4.8779 | 0.4247 | 0.67626 | 3.3505 | 0.30766 | 0.18441 | Scenario 3A- RH13/Caves2016 | 3.49 | Gothmann et al. (2015) Mg/Ca ratio | 25.8851
boron isotopes | Guillermic | 2022 | 10.5194/cp-18-183-2022 | 9258.597 | NA | NA | 390.7487 | 137.2183 | 136.1748 | Maxence Guillermic | maxence.guillermic@gmail.com | Guillermic, M., Misra, S., Eagle, R., & Tripati, A. (2022). Atmospheric CO2 estimates for the Miocene to Pleistocene based on foraminiferal δ11B at Ocean Drilling Program Sites 806 and 807 in the Western Equatorial Pacific. Climate of the Past, 18(2), 183-207. | 10.5194/cp-18-183-2022 | ODP 806 | B | 35 | 5 | 30 | 32 | 320.3 mbsf | 320.3 mcd | NA | Pacific Ocean | 0.3185 | 159.3615 | NA | NA | -2519.9 | NA | NA | none | 9258.597 | NA | NA | NA | Good correspondance with LR04 | Fourth polynomial regression-based biostratigraphy from Lear et al. (2015) | NA | NA | NA | NA | NA | NA | NA | NA | Trilobatus sacculifer | 300-400 | ~75 | 1.5-3 | Barker et al., 2003 | microsublimation | MC-ICP-MS | 14.6723 | 1 | NA | 14.6723 | For single replicate, error is calculated based on the reproducibility of AE121 standards on a particular session and is given in 2SD. For duplicates, error is the square root of the sum of the squared errors for each replicates. | 0.356 | 0.83 | None applied | NA | -1.3267 | None | NA | Guillermic et al. 2020 | the intercept of the original equation has been adjusted for a presumed dissolution effect using shell weight data from Hönisch and Hemming (2004), where intercept = offset-4.09 and offset =21.76 - (0.06522*Shell weight (µg) + 17.38) | 16.079 | normal distribution | 0.42891 | includes only the analytical uncertainty of d11B_calcite, not the calibration uncertainty | none | 125 | none applied | none applied | 31.3971 | propagated error including uncertainties on S, Mg/Ca | 0.87456 | 0.87456 | 4.0627 | 4.0627 | set value | 0.02 | 0.02 | Temperature T. sacculifer (°C) = [LN(Mg/Ca test*1.05*Mg/Ca^H swt0 / Mg/Ca^H swt)-0.054*(S-35)+0.24]/0.062 + 0.36 * C + 2 (See eq. S6 in supplemental material of Guillermic et al. 2022, https://doi.org/10.5194/cp-18-183-2022) | Derived from Gray and Evans. (2019) | Approach of O’Brien et al. (2014) | Fourth polynomial equation from Sosdian et al., (2020) derived from calcite veins (Coggon et al., 2010; Rausch et al., 2013), fluid inclusions (Brennan et al., 2013; Horita et al., 2002), echinoderms (Dickson, 2002), and larger benthic foraminifera (Evans et al., 2018). | Gray and Evans. (2019) | Dekens et al. 2002 | none | NA | NA | NA | NA | NA | NA | NA | 35.3785 | set value | 1 | Derived from Relative sea level (RSL) from Stap et al. (2017, https://doi.pangaea.de/10.1594/PANGAEA.880772), S=Smodern/3800*(3800+RSL) | see column FR for Mg/Ca ratio of seawater | NA | NA | NA | see column FR for Mg/Ca ratio of seawater | NA | NA | NA | modern | NA | NA | NA | 437.1773 | B/Salinity relationship (Lee et al. 2010) | NA | Lee et al . 2010 | 38.6043 | uniform distribution | 1 | Greenop et al. (2017) | Dickson et al., 1990, no [Mg] or [Ca] corrections | Millero, 1995 | 1.0272 | none applied | none applied | Klochko et al. (2006) | none applied | none applied | CO2sys.v.2.3 excel (Pierrot et al., 2016) | NA | Lueker et al. 2000 | Lueker et al. 2000 | Dickson et al. 1990 | NA | NA | Total Alkalinity | TA was derived by interpolation of Caves et al., 2016 record to the ages of the samples. | Caves et al. 2016 | 1916.2405 | set value | 175 | 175 | NA | NA | NA | NA | 7.9464 | total scale | 0.10723 | 0.095589 | 373.371 | 0 | Sites 806/807 assumed to be near equilibrium | 373.371 | 176.6133 | 124.7027 | Square root of the sum of the squared individual pCO2 uncertainties (δpCO2_Temperature, δpCO2_Salinity, δpCO2_δ11Bsw, δpCO2_δ11Bcarbonate, δpCO2_Alkalinity) | S,T,d11Bcalcite, Alk, d11Bsw | NA | NA | NA | 1624.933 | 81.9846 | 56.9231 | 3.8982 | 0.90072 | 0.6824 | 2.6624 | 0.60753 | 0.17827 | Scenario 3A- RH13/Caves2016 | 3.47 | Gothmann et al. (2015) Mg/Ca ratio | 24.7887
boron isotopes | Guillermic | 2022 | 10.5194/cp-18-183-2022 | 9494.5515 | NA | NA | 332.5561 | 64.3241 | 105.9925 | Maxence Guillermic | maxence.guillermic@gmail.com | Guillermic, M., Misra, S., Eagle, R., & Tripati, A. (2022). Atmospheric CO2 estimates for the Miocene to Pleistocene based on foraminiferal δ11B at Ocean Drilling Program Sites 806 and 807 in the Western Equatorial Pacific. Climate of the Past, 18(2), 183-207. | 10.5194/cp-18-183-2022 | ODP 806 | B | 36 | 1 | 32 | 34 | 330.03 mbsf | 330.03 mcd | NA | Pacific Ocean | 0.3185 | 159.3615 | NA | NA | -2519.9 | NA | NA | none | 9494.5515 | NA | NA | NA | Good correspondance with LR04 | Fourth polynomial regression-based biostratigraphy from Lear et al. (2015) | NA | NA | NA | NA | NA | NA | NA | NA | Trilobatus sacculifer | 300-400 | ~75 | 1.5-3 | Barker et al., 2003 | microsublimation | MC-ICP-MS | 15.3206 | 1 | NA | 15.3206 | For single replicate, error is calculated based on the reproducibility of AE121 standards on a particular session and is given in 2SD. For duplicates, error is the square root of the sum of the squared errors for each replicates. | 0.21811 | 0.83 | None applied | NA | -1.5626 | None | NA | Guillermic et al. 2020 | the intercept of the original equation has been adjusted for a presumed dissolution effect using shell weight data from Hönisch and Hemming (2004), where intercept = offset-4.09 and offset =21.76 - (0.06522*Shell weight (µg) + 17.38) | 16.5759 | normal distribution | 0.26278 | includes only the analytical uncertainty of d11B_calcite, not the calibration uncertainty | none | 125 | none applied | none applied | 30.6446 | propagated error including uncertainties on S, Mg/Ca | 0.87491 | 0.87491 | 3.8764 | 3.8764 | set value | 0.02 | 0.02 | Temperature T. sacculifer (°C) = [LN(Mg/Ca test*1.05*Mg/Ca^H swt0 / Mg/Ca^H swt)-0.054*(S-35)+0.24]/0.062 + 0.36 * C + 2 (See eq. S6 in supplemental material of Guillermic et al. 2022, https://doi.org/10.5194/cp-18-183-2022) | Derived from Gray and Evans. (2019) | Approach of O’Brien et al. (2014) | Fourth polynomial equation from Sosdian et al., (2020) derived from calcite veins (Coggon et al., 2010; Rausch et al., 2013), fluid inclusions (Brennan et al., 2013; Horita et al., 2002), echinoderms (Dickson, 2002), and larger benthic foraminifera (Evans et al., 2018). | Gray and Evans. (2019) | Dekens et al. 2002 | none | NA | NA | NA | NA | NA | NA | NA | 35.4216 | set value | 1 | Derived from Relative sea level (RSL) from Stap et al. (2017, https://doi.pangaea.de/10.1594/PANGAEA.880772), S=Smodern/3800*(3800+RSL) | see column FR for Mg/Ca ratio of seawater | NA | NA | NA | see column FR for Mg/Ca ratio of seawater | NA | NA | NA | modern | NA | NA | NA | 437.71 | B/Salinity relationship (Lee et al. 2010) | NA | Lee et al . 2010 | 38.5271 | uniform distribution | 1 | Greenop et al. (2017) | Dickson et al., 1990, no [Mg] or [Ca] corrections | Millero, 1995 | 1.0272 | none applied | none applied | Klochko et al. (2006) | none applied | none applied | CO2sys.v.2.3 excel (Pierrot et al., 2016) | NA | Lueker et al. 2000 | Lueker et al. 2000 | Dickson et al. 1990 | NA | NA | Total Alkalinity | TA was derived by interpolation of Caves et al., 2016 record to the ages of the samples. | Caves et al. 2016 | 1911.6012 | set value | 175 | 175 | NA | NA | NA | NA | 8.0007 | total scale | 0.096862 | 0.087209 | 318.387 | 0 | Sites 806/807 assumed to be near equilibrium | 318.387 | 131.0353 | 92.09 | Square root of the sum of the squared individual pCO2 uncertainties (δpCO2_Temperature, δpCO2_Salinity, δpCO2_δ11Bsw, δpCO2_δ11Bcarbonate, δpCO2_Alkalinity) | S,T,d11Bcalcite, Alk, d11Bsw | NA | NA | NA | 1596.087 | 186.1272 | 53.8719 | 4.1625 | 0.38146 | 0.64503 | 2.8357 | 0.2978 | 0.12902 | Scenario 3A- RH13/Caves2016 | 3.44 | Gothmann et al. (2015) Mg/Ca ratio | 28.4057
boron isotopes | Guillermic | 2022 | 10.5194/cp-18-183-2022 | 11693.0465 | NA | NA | 350.1828 | 80.1363 | 117.313 | Maxence Guillermic | maxence.guillermic@gmail.com | Guillermic, M., Misra, S., Eagle, R., & Tripati, A. (2022). Atmospheric CO2 estimates for the Miocene to Pleistocene based on foraminiferal δ11B at Ocean Drilling Program Sites 806 and 807 in the Western Equatorial Pacific. Climate of the Past, 18(2), 183-207. | 10.5194/cp-18-183-2022 | ODP 806 | B | 44 | 5 | 34 | 36 | 413.54 mbsf | 413.54 mcd | NA | Pacific Ocean | 0.3185 | 159.3615 | NA | NA | -2519.9 | NA | NA | none | 11693.0465 | NA | NA | NA | Good correspondance with LR04 | Fourth polynomial regression-based biostratigraphy from Lear et al. (2015) | NA | NA | NA | NA | NA | NA | NA | NA | Trilobatus sacculifer | 300-400 | ~75 | 1.5-3 | Barker et al., 2003 | microsublimation | MC-ICP-MS | 14.9288 | 1 | NA | 14.9288 | For single replicate, error is calculated based on the reproducibility of AE121 standards on a particular session and is given in 2SD. For duplicates, error is the square root of the sum of the squared errors for each replicates. | 0.356 | 0.83 | None applied | NA | -1.3927 | None | NA | Guillermic et al. 2020 | the intercept of the original equation has been adjusted for a presumed dissolution effect using shell weight data from Hönisch and Hemming (2004), where intercept = offset-4.09 and offset =21.76 - (0.06522*Shell weight (µg) + 17.38) | 16.3085 | normal distribution | 0.42891 | includes only the analytical uncertainty of d11B_calcite, not the calibration uncertainty | none | 125 | none applied | none applied | 34.3545 | propagated error including uncertainties on S, Mg/Ca | 0.87366 | 0.87366 | 4.6985 | 4.6985 | set value | 0.02 | 0.02 | Temperature T. sacculifer (°C) = [LN(Mg/Ca test*1.05*Mg/Ca^H swt0 / Mg/Ca^H swt)-0.054*(S-35)+0.24]/0.062 + 0.36 * C + 2 (See eq. S6 in supplemental material of Guillermic et al. 2022, https://doi.org/10.5194/cp-18-183-2022) | Derived from Gray and Evans. (2019) | Approach of O’Brien et al. (2014) | Fourth polynomial equation from Sosdian et al., (2020) derived from calcite veins (Coggon et al., 2010; Rausch et al., 2013), fluid inclusions (Brennan et al., 2013; Horita et al., 2002), echinoderms (Dickson, 2002), and larger benthic foraminifera (Evans et al., 2018). | Gray and Evans. (2019) | Dekens et al. 2002 | none | NA | NA | NA | NA | NA | NA | NA | 35.1663 | set value | 1 | Derived from Relative sea level (RSL) from Stap et al. (2017, https://doi.pangaea.de/10.1594/PANGAEA.880772), S=Smodern/3800*(3800+RSL) | see column FR for Mg/Ca ratio of seawater | NA | NA | NA | see column FR for Mg/Ca ratio of seawater | NA | NA | NA | modern | NA | NA | NA | 434.5553 | B/Salinity relationship (Lee et al. 2010) | NA | Lee et al . 2010 | 38.0279 | uniform distribution | 1 | Greenop et al. (2017) | Dickson et al., 1990, no [Mg] or [Ca] corrections | Millero, 1995 | 1.0272 | none applied | none applied | Klochko et al. (2006) | none applied | none applied | CO2sys.v.2.3 excel (Pierrot et al., 2016) | NA | Lueker et al. 2000 | Lueker et al. 2000 | Dickson et al. 1990 | NA | NA | Total Alkalinity | TA was derived by interpolation of Caves et al., 2016 record to the ages of the samples. | Caves et al. 2016 | 1759.9844 | set value | 175 | 175 | NA | NA | NA | NA | 7.953 | total scale | 0.10137 | 0.091432 | 331.792 | 0 | Sites 806/807 assumed to be near equilibrium | 331.792 | 126.2669 | 93.1107 | Square root of the sum of the squared individual pCO2 uncertainties (δpCO2_Temperature, δpCO2_Salinity, δpCO2_δ11Bsw, δpCO2_δ11Bcarbonate, δpCO2_Alkalinity) | S,T,d11Bcalcite, Alk, d11Bsw | NA | NA | NA | 1458.988 | 73.5144 | 53.8061 | 3.9449 | 0.55193 | 0.63404 | 2.7221 | 0.38876 | 0.1692 | Scenario 3A- RH13/Caves2016 | 3.27 | Gothmann et al. (2015) Mg/Ca ratio | 25.8006
boron isotopes | Guillermic | 2022 | 10.5194/cp-18-183-2022 | 12074.3292 | NA | NA | 357.9425 | 75.6913 | 117.1471 | Maxence Guillermic | maxence.guillermic@gmail.com | Guillermic, M., Misra, S., Eagle, R., & Tripati, A. (2022). Atmospheric CO2 estimates for the Miocene to Pleistocene based on foraminiferal δ11B at Ocean Drilling Program Sites 806 and 807 in the Western Equatorial Pacific. Climate of the Past, 18(2), 183-207. | 10.5194/cp-18-183-2022 | ODP 806 | B | 46 | 1 | 33 | 35 | 426.84 mbsf | 426.84 mcd | NA | Pacific Ocean | 0.3185 | 159.3615 | NA | NA | -2519.9 | NA | NA | none | 12074.3292 | NA | NA | NA | Good correspondance with LR04 | Fourth polynomial regression-based biostratigraphy from Lear et al. (2015) | NA | NA | NA | NA | NA | NA | NA | NA | Trilobatus sacculifer | 300-400 | ~75 | 1.5-3 | Barker et al., 2003 | microsublimation | MC-ICP-MS | 14.5149 | 1 | NA | 14.5149 | For single replicate, error is calculated based on the reproducibility of AE121 standards on a particular session and is given in 2SD. For duplicates, error is the square root of the sum of the squared errors for each replicates. | 0.21811 | 0.83 | None applied | NA | -1.0671 | None | NA | Guillermic et al. 2020 | the intercept of the original equation has been adjusted for a presumed dissolution effect using shell weight data from Hönisch and Hemming (2004), where intercept = offset-4.09 and offset =21.76 - (0.06522*Shell weight (µg) + 17.38) | 16.2021 | normal distribution | 0.26278 | includes only the analytical uncertainty of d11B_calcite, not the calibration uncertainty | none | 125 | none applied | none applied | 35.1258 | propagated error including uncertainties on S, Mg/Ca | 0.87347 | 0.87347 | 4.87 | 4.87 | set value | 0.02 | 0.02 | Temperature T. sacculifer (°C) = [LN(Mg/Ca test*1.05*Mg/Ca^H swt0 / Mg/Ca^H swt)-0.054*(S-35)+0.24]/0.062 + 0.36 * C + 2 (See eq. S6 in supplemental material of Guillermic et al. 2022, https://doi.org/10.5194/cp-18-183-2022) | Derived from Gray and Evans. (2019) | Approach of O’Brien et al. (2014) | Fourth polynomial equation from Sosdian et al., (2020) derived from calcite veins (Coggon et al., 2010; Rausch et al., 2013), fluid inclusions (Brennan et al., 2013; Horita et al., 2002), echinoderms (Dickson, 2002), and larger benthic foraminifera (Evans et al., 2018). | Gray and Evans. (2019) | Dekens et al. 2002 | none | NA | NA | NA | NA | NA | NA | NA | 35.0201 | set value | 1 | Derived from Relative sea level (RSL) from Stap et al. (2017, https://doi.pangaea.de/10.1594/PANGAEA.880772), S=Smodern/3800*(3800+RSL) | see column FR for Mg/Ca ratio of seawater | NA | NA | NA | see column FR for Mg/Ca ratio of seawater | NA | NA | NA | modern | NA | NA | NA | 432.749 | B/Salinity relationship (Lee et al. 2010) | NA | Lee et al . 2010 | 38.0004 | uniform distribution | 1 | Greenop et al. (2017) | Dickson et al., 1990, no [Mg] or [Ca] corrections | Millero, 1995 | 1.0272 | none applied | none applied | Klochko et al. (2006) | none applied | none applied | CO2sys.v.2.3 excel (Pierrot et al., 2016) | NA | Lueker et al. 2000 | Lueker et al. 2000 | Dickson et al. 1990 | NA | NA | Total Alkalinity | TA was derived by interpolation of Caves et al., 2016 record to the ages of the samples. | Caves et al. 2016 | 1732.6239 | set value | 175 | 175 | NA | NA | NA | NA | 7.9402 | total scale | 0.098581 | 0.088428 | 338.322 | 0 | Sites 806/807 assumed to be near equilibrium | 338.322 | 128.3418 | 90.796 | Square root of the sum of the squared individual pCO2 uncertainties (δpCO2_Temperature, δpCO2_Salinity, δpCO2_δ11Bsw, δpCO2_δ11Bcarbonate, δpCO2_Alkalinity) | S,T,d11Bcalcite, Alk, d11Bsw | NA | NA | NA | 1436.459 | 43.8498 | 51.5754 | 3.8873 | 0.2727 | 0.60672 | 2.6894 | 0.17606 | 0.12252 | Scenario 3A- RH13/Caves2016 | 3.26 | Gothmann et al. (2015) Mg/Ca ratio | 20.8083
boron isotopes | Guillermic | 2022 | 10.5194/cp-18-183-2022 | 12249.1361 | NA | NA | 371.3012 | 93.3238 | 126.4463 | Maxence Guillermic | maxence.guillermic@gmail.com | Guillermic, M., Misra, S., Eagle, R., & Tripati, A. (2022). Atmospheric CO2 estimates for the Miocene to Pleistocene based on foraminiferal δ11B at Ocean Drilling Program Sites 806 and 807 in the Western Equatorial Pacific. Climate of the Past, 18(2), 183-207. | 10.5194/cp-18-183-2022 | ODP 806 | B | 46 | 5 | 33 | 35 | 432.84 mbsf | 432.84 mcd | NA | Pacific Ocean | 0.3185 | 159.3615 | NA | NA | -2519.9 | NA | NA | none | 12249.1361 | NA | NA | NA | Good correspondance with LR04 | Fourth polynomial regression-based biostratigraphy from Lear et al. (2015) | NA | NA | NA | NA | NA | NA | NA | NA | Trilobatus sacculifer | 300-400 | ~75 | 1.5-3 | Barker et al., 2003 | microsublimation | MC-ICP-MS | 14.9725 | 1 | NA | 14.9725 | For single replicate, error is calculated based on the reproducibility of AE121 standards on a particular session and is given in 2SD. For duplicates, error is the square root of the sum of the squared errors for each replicates. | 0.21811 | 0.83 | None applied | NA | -1.8526 | None | NA | Guillermic et al. 2020 | the intercept of the original equation has been adjusted for a presumed dissolution effect using shell weight data from Hönisch and Hemming (2004), where intercept = offset-4.09 and offset =21.76 - (0.06522*Shell weight (µg) + 17.38) | 15.8072 | normal distribution | 0.26278 | includes only the analytical uncertainty of d11B_calcite, not the calibration uncertainty | none | 125 | none applied | none applied | 33.4779 | propagated error including uncertainties on S, Mg/Ca | 0.87395 | 0.87395 | 4.4636 | 4.4636 | set value | 0.02 | 0.02 | Temperature T. sacculifer (°C) = [LN(Mg/Ca test*1.05*Mg/Ca^H swt0 / Mg/Ca^H swt)-0.054*(S-35)+0.24]/0.062 + 0.36 * C + 2 (See eq. S6 in supplemental material of Guillermic et al. 2022, https://doi.org/10.5194/cp-18-183-2022) | Derived from Gray and Evans. (2019) | Approach of O’Brien et al. (2014) | Fourth polynomial equation from Sosdian et al., (2020) derived from calcite veins (Coggon et al., 2010; Rausch et al., 2013), fluid inclusions (Brennan et al., 2013; Horita et al., 2002), echinoderms (Dickson, 2002), and larger benthic foraminifera (Evans et al., 2018). | Gray and Evans. (2019) | Dekens et al. 2002 | none | NA | NA | NA | NA | NA | NA | NA | 35.3332 | set value | 1 | Derived from Relative sea level (RSL) from Stap et al. (2017, https://doi.pangaea.de/10.1594/PANGAEA.880772), S=Smodern/3800*(3800+RSL) | see column FR for Mg/Ca ratio of seawater | NA | NA | NA | see column FR for Mg/Ca ratio of seawater | NA | NA | NA | modern | NA | NA | NA | 436.617 | B/Salinity relationship (Lee et al. 2010) | NA | Lee et al . 2010 | 37.9878 | uniform distribution | 1 | Greenop et al. (2017) | Dickson et al., 1990, no [Mg] or [Ca] corrections | Millero, 1995 | 1.0272 | none applied | none applied | Klochko et al. (2006) | none applied | none applied | CO2sys.v.2.3 excel (Pierrot et al., 2016) | NA | Lueker et al. 2000 | Lueker et al. 2000 | Dickson et al. 1990 | NA | NA | Total Alkalinity | TA was derived by interpolation of Caves et al., 2016 record to the ages of the samples. | Caves et al. 2016 | 1718.7613 | set value | 175 | 175 | NA | NA | NA | NA | 7.924 | total scale | 0.10345 | 0.09183 | 352.733 | 0 | Sites 806/807 assumed to be near equilibrium | 352.733 | 142.5037 | 98.5563 | Square root of the sum of the squared individual pCO2 uncertainties (δpCO2_Temperature, δpCO2_Salinity, δpCO2_δ11Bsw, δpCO2_δ11Bcarbonate, δpCO2_Alkalinity) | S,T,d11Bcalcite, Alk, d11Bsw | NA | NA | NA | 1443.2 | 71.2943 | 51.5066 | 3.569 | 0.60874 | 0.59473 | 2.4555 | 0.42577 | 0.11694 | Scenario 3A- RH13/Caves2016 | 3.26 | Gothmann et al. (2015) Mg/Ca ratio | 32.8516
boron isotopes | Guillermic | 2022 | 10.5194/cp-18-183-2022 | 12443.3958 | NA | NA | 364.8015 | 198.6484 | 126.8255 | Maxence Guillermic | maxence.guillermic@gmail.com | Guillermic, M., Misra, S., Eagle, R., & Tripati, A. (2022). Atmospheric CO2 estimates for the Miocene to Pleistocene based on foraminiferal δ11B at Ocean Drilling Program Sites 806 and 807 in the Western Equatorial Pacific. Climate of the Past, 18(2), 183-207. | 10.5194/cp-18-183-2022 | ODP 806 | B | 47 | 3 | 34 | 36 | 439.44 mbsf | 439.44 mcd | NA | Pacific Ocean | 0.3185 | 159.3615 | NA | NA | -2519.9 | NA | NA | none | 12443.3958 | NA | NA | NA | Good correspondance with LR04 | Fourth polynomial regression-based biostratigraphy from Lear et al. (2015) | NA | NA | NA | NA | NA | NA | NA | NA | Trilobatus sacculifer | 300-400 | ~75 | 1.5-3 | Barker et al., 2003 | microsublimation | MC-ICP-MS | 14.7202 | 1 | NA | 14.7202 | For single replicate, error is calculated based on the reproducibility of AE121 standards on a particular session and is given in 2SD. For duplicates, error is the square root of the sum of the squared errors for each replicates. | 0.356 | 0.83 | None applied | NA | -1.561 | None | NA | Guillermic et al. 2020 | the intercept of the original equation has been adjusted for a presumed dissolution effect using shell weight data from Hönisch and Hemming (2004), where intercept = offset-4.09 and offset =21.76 - (0.06522*Shell weight (µg) + 17.38) | 15.8543 | normal distribution | 0.42891 | includes only the analytical uncertainty of d11B_calcite, not the calibration uncertainty | none | 125 | none applied | none applied | 34.1046 | propagated error including uncertainties on S, Mg/Ca | 0.87373 | 0.87373 | 4.6368 | 4.6368 | set value | 0.02 | 0.02 | Temperature T. sacculifer (°C) = [LN(Mg/Ca test*1.05*Mg/Ca^H swt0 / Mg/Ca^H swt)-0.054*(S-35)+0.24]/0.062 + 0.36 * C + 2 (See eq. S6 in supplemental material of Guillermic et al. 2022, https://doi.org/10.5194/cp-18-183-2022) | Derived from Gray and Evans. (2019) | Approach of O’Brien et al. (2014) | Fourth polynomial equation from Sosdian et al., (2020) derived from calcite veins (Coggon et al., 2010; Rausch et al., 2013), fluid inclusions (Brennan et al., 2013; Horita et al., 2002), echinoderms (Dickson, 2002), and larger benthic foraminifera (Evans et al., 2018). | Gray and Evans. (2019) | Dekens et al. 2002 | none | NA | NA | NA | NA | NA | NA | NA | 35.3566 | set value | 1 | Derived from Relative sea level (RSL) from Stap et al. (2017, https://doi.pangaea.de/10.1594/PANGAEA.880772), S=Smodern/3800*(3800+RSL) | see column FR for Mg/Ca ratio of seawater | NA | NA | NA | see column FR for Mg/Ca ratio of seawater | NA | NA | NA | modern | NA | NA | NA | 436.9069 | B/Salinity relationship (Lee et al. 2010) | NA | Lee et al . 2010 | 37.9812 | uniform distribution | 1 | Greenop et al. (2017) | Dickson et al., 1990, no [Mg] or [Ca] corrections | Millero, 1995 | 1.0272 | none applied | none applied | Klochko et al. (2006) | none applied | none applied | CO2sys.v.2.3 excel (Pierrot et al., 2016) | NA | Lueker et al. 2000 | Lueker et al. 2000 | Dickson et al. 1990 | NA | NA | Total Alkalinity | TA was derived by interpolation of Caves et al., 2016 record to the ages of the samples. | Caves et al. 2016 | 1700.7643 | set value | 175 | 175 | NA | NA | NA | NA | 7.926 | total scale | 0.10567 | 0.09449 | 345.91 | 0 | Sites 806/807 assumed to be near equilibrium | 345.91 | 143.5836 | 103.6463 | Square root of the sum of the squared individual pCO2 uncertainties (δpCO2_Temperature, δpCO2_Salinity, δpCO2_δ11Bsw, δpCO2_δ11Bcarbonate, δpCO2_Alkalinity) | S,T,d11Bcalcite, Alk, d11Bsw | NA | NA | NA | 1421.079 | 164.2195 | 53.0612 | 3.6116 | 1.5578 | 0.61171 | 2.4907 | 1.0725 | 0.16164 | Scenario 3A- RH13/Caves2016 | 3.25 | Gothmann et al. (2015) Mg/Ca ratio | 28.3815
boron isotopes | Guillermic | 2022 | 10.5194/cp-18-183-2022 | 12687.5681 | NA | NA | 213.9526 | 24.6576 | 61.5856 | Maxence Guillermic | maxence.guillermic@gmail.com | Guillermic, M., Misra, S., Eagle, R., & Tripati, A. (2022). Atmospheric CO2 estimates for the Miocene to Pleistocene based on foraminiferal δ11B at Ocean Drilling Program Sites 806 and 807 in the Western Equatorial Pacific. Climate of the Past, 18(2), 183-207. | 10.5194/cp-18-183-2022 | ODP 806 | B | 48 | 2 | 34 | 36 | 447.64 mbsf | 447.64 mcd | NA | Pacific Ocean | 0.3185 | 159.3615 | NA | NA | -2519.9 | NA | NA | none | 12687.5681 | NA | NA | NA | Good correspondance with LR04 | Fourth polynomial regression-based biostratigraphy from Lear et al. (2015) | NA | NA | NA | NA | NA | NA | NA | NA | Trilobatus sacculifer | 300-400 | ~75 | 1.5-3 | Barker et al., 2003 | microsublimation | MC-ICP-MS | 16.3986 | 1 | NA | 16.3986 | For single replicate, error is calculated based on the reproducibility of AE121 standards on a particular session and is given in 2SD. For duplicates, error is the square root of the sum of the squared errors for each replicates. | 0.2898 | 0.83 | None applied | NA | -1.64 | None | NA | Guillermic et al. 2020 | the intercept of the original equation has been adjusted for a presumed dissolution effect using shell weight data from Hönisch and Hemming (2004), where intercept = offset-4.09 and offset =21.76 - (0.06522*Shell weight (µg) + 17.38) | 17.7815 | normal distribution | 0.34915 | includes only the analytical uncertainty of d11B_calcite, not the calibration uncertainty | none | 125 | none applied | none applied | 34.1715 | propagated error including uncertainties on S, Mg/Ca | 0.87385 | 0.87385 | 4.5368 | 4.5368 | set value | 0.02 | 0.02 | Temperature T. sacculifer (°C) = [LN(Mg/Ca test*1.05*Mg/Ca^H swt0 / Mg/Ca^H swt)-0.054*(S-35)+0.24]/0.062 + 0.36 * C + 2 (See eq. S6 in supplemental material of Guillermic et al. 2022, https://doi.org/10.5194/cp-18-183-2022) | Derived from Gray and Evans. (2019) | Approach of O’Brien et al. (2014) | Fourth polynomial equation from Sosdian et al., (2020) derived from calcite veins (Coggon et al., 2010; Rausch et al., 2013), fluid inclusions (Brennan et al., 2013; Horita et al., 2002), echinoderms (Dickson, 2002), and larger benthic foraminifera (Evans et al., 2018). | Gray and Evans. (2019) | Dekens et al. 2002 | none | NA | NA | NA | NA | NA | NA | NA | 34.9242 | set value | 1 | Derived from Relative sea level (RSL) from Stap et al. (2017, https://doi.pangaea.de/10.1594/PANGAEA.880772), S=Smodern/3800*(3800+RSL) | see column FR for Mg/Ca ratio of seawater | NA | NA | NA | see column FR for Mg/Ca ratio of seawater | NA | NA | NA | modern | NA | NA | NA | 431.5628 | B/Salinity relationship (Lee et al. 2010) | NA | Lee et al . 2010 | 37.9742 | uniform distribution | 1 | Greenop et al. (2017) | Dickson et al., 1990, no [Mg] or [Ca] corrections | Millero, 1995 | 1.0272 | none applied | none applied | Klochko et al. (2006) | none applied | none applied | CO2sys.v.2.3 excel (Pierrot et al., 2016) | NA | Lueker et al. 2000 | Lueker et al. 2000 | Dickson et al. 1990 | NA | NA | Total Alkalinity | TA was derived by interpolation of Caves et al., 2016 record to the ages of the samples. | Caves et al. 2016 | 1672.1878 | set value | 175 | 175 | NA | NA | NA | NA | 8.0975 | total scale | 0.083419 | 0.07789 | 202.829 | 0 | Sites 806/807 assumed to be near equilibrium | 202.829 | 68.1288 | 52.2745 | Square root of the sum of the squared individual pCO2 uncertainties (δpCO2_Temperature, δpCO2_Salinity, δpCO2_δ11Bsw, δpCO2_δ11Bcarbonate, δpCO2_Alkalinity) | S,T,d11Bcalcite, Alk, d11Bsw | NA | NA | NA | 1302.963 | 25.6404 | 49.0219 | 4.644 | 0.48496 | 0.56138 | 3.2009 | 0.35068 | 0.13995 | Scenario 3A- RH13/Caves2016 | 3.24 | Gothmann et al. (2015) Mg/Ca ratio | 29.5916
boron isotopes | Guillermic | 2022 | 10.5194/cp-18-183-2022 | 12823.1641 | NA | NA | 300.9579 | 35.1359 | 97.3585 | Maxence Guillermic | maxence.guillermic@gmail.com | Guillermic, M., Misra, S., Eagle, R., & Tripati, A. (2022). Atmospheric CO2 estimates for the Miocene to Pleistocene based on foraminiferal δ11B at Ocean Drilling Program Sites 806 and 807 in the Western Equatorial Pacific. Climate of the Past, 18(2), 183-207. | 10.5194/cp-18-183-2022 | ODP 806 | B | 48 | 5 | 34 | 36 | 452.15 mbsf | 452.15 mcd | NA | Pacific Ocean | 0.3185 | 159.3615 | NA | NA | -2519.9 | NA | NA | none | 12823.1641 | NA | NA | NA | Good correspondance with LR04 | Fourth polynomial regression-based biostratigraphy from Lear et al. (2015) | NA | NA | NA | NA | NA | NA | NA | NA | Trilobatus sacculifer | 300-400 | ~75 | 1.5-3 | Barker et al., 2003 | microsublimation | MC-ICP-MS | 14.8642 | 1 | NA | 14.8642 | For single replicate, error is calculated based on the reproducibility of AE121 standards on a particular session and is given in 2SD. For duplicates, error is the square root of the sum of the squared errors for each replicates. | 0.24988 | 0.83 | None applied | NA | -1.4527 | None | NA | Guillermic et al. 2020 | the intercept of the original equation has been adjusted for a presumed dissolution effect using shell weight data from Hönisch and Hemming (2004), where intercept = offset-4.09 and offset =21.76 - (0.06522*Shell weight (µg) + 17.38) | 16.1585 | normal distribution | 0.30106 | includes only the analytical uncertainty of d11B_calcite, not the calibration uncertainty | none | 125 | none applied | none applied | 32.4167 | propagated error including uncertainties on S, Mg/Ca | 0.87445 | 0.87445 | 4.1291 | 4.1291 | set value | 0.02 | 0.02 | Temperature T. sacculifer (°C) = [LN(Mg/Ca test*1.05*Mg/Ca^H swt0 / Mg/Ca^H swt)-0.054*(S-35)+0.24]/0.062 + 0.36 * C + 2 (See eq. S6 in supplemental material of Guillermic et al. 2022, https://doi.org/10.5194/cp-18-183-2022) | Derived from Gray and Evans. (2019) | Approach of O’Brien et al. (2014) | Fourth polynomial equation from Sosdian et al., (2020) derived from calcite veins (Coggon et al., 2010; Rausch et al., 2013), fluid inclusions (Brennan et al., 2013; Horita et al., 2002), echinoderms (Dickson, 2002), and larger benthic foraminifera (Evans et al., 2018). | Gray and Evans. (2019) | Dekens et al. 2002 | none | NA | NA | NA | NA | NA | NA | NA | 35.2218 | set value | 1 | Derived from Relative sea level (RSL) from Stap et al. (2017, https://doi.pangaea.de/10.1594/PANGAEA.880772), S=Smodern/3800*(3800+RSL) | see column FR for Mg/Ca ratio of seawater | NA | NA | NA | see column FR for Mg/Ca ratio of seawater | NA | NA | NA | modern | NA | NA | NA | 435.241 | B/Salinity relationship (Lee et al. 2010) | NA | Lee et al . 2010 | 37.9703 | uniform distribution | 1 | Greenop et al. (2017) | Dickson et al., 1990, no [Mg] or [Ca] corrections | Millero, 1995 | 1.0272 | none applied | none applied | Klochko et al. (2006) | none applied | none applied | CO2sys.v.2.3 excel (Pierrot et al., 2016) | NA | Lueker et al. 2000 | Lueker et al. 2000 | Dickson et al. 1990 | NA | NA | Total Alkalinity | TA was derived by interpolation of Caves et al., 2016 record to the ages of the samples. | Caves et al. 2016 | 1658.217 | set value | 175 | 175 | NA | NA | NA | NA | 7.9829 | total scale | 0.097404 | 0.087803 | 286.777 | 0 | Sites 806/807 assumed to be near equilibrium | 286.777 | 114.1333 | 81.2601 | Square root of the sum of the squared individual pCO2 uncertainties (δpCO2_Temperature, δpCO2_Salinity, δpCO2_δ11Bsw, δpCO2_δ11Bcarbonate, δpCO2_Alkalinity) | S,T,d11Bcalcite, Alk, d11Bsw | NA | NA | NA | 1367.219 | 24.1078 | 49.5599 | 3.6616 | 0.17413 | 0.5626 | 2.5092 | 0.11284 | 0.12128 | Scenario 3A- RH13/Caves2016 | 3.23 | Gothmann et al. (2015) Mg/Ca ratio | 26.7207
boron isotopes | Guillermic | 2022 | 10.5194/cp-18-183-2022 | 13227.5985 | NA | NA | 436.9495 | 133.5507 | 169.7775 | Maxence Guillermic | maxence.guillermic@gmail.com | Guillermic, M., Misra, S., Eagle, R., & Tripati, A. (2022). Atmospheric CO2 estimates for the Miocene to Pleistocene based on foraminiferal δ11B at Ocean Drilling Program Sites 806 and 807 in the Western Equatorial Pacific. Climate of the Past, 18(2), 183-207. | 10.5194/cp-18-183-2022 | ODP 806 | B | 50 | 2 | 32 | 34 | 465.43 mbsf | 465.43 mcd | NA | Pacific Ocean | 0.3185 | 159.3615 | NA | NA | -2519.9 | NA | NA | none | 13227.5985 | NA | NA | NA | Good correspondance with LR04 | Fourth polynomial regression-based biostratigraphy from Lear et al. (2015) | NA | NA | NA | NA | NA | NA | NA | NA | Trilobatus sacculifer | 300-400 | ~75 | 1.5-3 | Barker et al., 2003 | microsublimation | MC-ICP-MS | 13.8485 | 1 | NA | 13.8485 | For single replicate, error is calculated based on the reproducibility of AE121 standards on a particular session and is given in 2SD. For duplicates, error is the square root of the sum of the squared errors for each replicates. | 0.356 | 0.83 | None applied | NA | -1.3844 | None | NA | Guillermic et al. 2020 | the intercept of the original equation has been adjusted for a presumed dissolution effect using shell weight data from Hönisch and Hemming (2004), where intercept = offset-4.09 and offset =21.76 - (0.06522*Shell weight (µg) + 17.38) | 15.017 | normal distribution | 0.42891 | includes only the analytical uncertainty of d11B_calcite, not the calibration uncertainty | none | 125 | none applied | none applied | 34.1189 | propagated error including uncertainties on S, Mg/Ca | 0.87391 | 0.87391 | 4.492 | 4.492 | set value | 0.02 | 0.02 | Temperature T. sacculifer (°C) = [LN(Mg/Ca test*1.05*Mg/Ca^H swt0 / Mg/Ca^H swt)-0.054*(S-35)+0.24]/0.062 + 0.36 * C + 2 (See eq. S6 in supplemental material of Guillermic et al. 2022, https://doi.org/10.5194/cp-18-183-2022) | Derived from Gray and Evans. (2019) | Approach of O’Brien et al. (2014) | Fourth polynomial equation from Sosdian et al., (2020) derived from calcite veins (Coggon et al., 2010; Rausch et al., 2013), fluid inclusions (Brennan et al., 2013; Horita et al., 2002), echinoderms (Dickson, 2002), and larger benthic foraminifera (Evans et al., 2018). | Gray and Evans. (2019) | Dekens et al. 2002 | none | NA | NA | NA | NA | NA | NA | NA | 34.9063 | set value | 1 | Derived from Relative sea level (RSL) from Stap et al. (2017, https://doi.pangaea.de/10.1594/PANGAEA.880772), S=Smodern/3800*(3800+RSL) | see column FR for Mg/Ca ratio of seawater | NA | NA | NA | see column FR for Mg/Ca ratio of seawater | NA | NA | NA | modern | NA | NA | NA | 431.3419 | B/Salinity relationship (Lee et al. 2010) | NA | Lee et al . 2010 | 37.9593 | uniform distribution | 1 | Greenop et al. (2017) | Dickson et al., 1990, no [Mg] or [Ca] corrections | Millero, 1995 | 1.0272 | none applied | none applied | Klochko et al. (2006) | none applied | none applied | CO2sys.v.2.3 excel (Pierrot et al., 2016) | NA | Lueker et al. 2000 | Lueker et al. 2000 | Dickson et al. 1990 | NA | NA | Total Alkalinity | TA was derived by interpolation of Caves et al., 2016 record to the ages of the samples. | Caves et al. 2016 | 1628.1003 | set value | 175 | 175 | NA | NA | NA | NA | 7.8491 | total scale | 0.11963 | 0.10416 | 414.298 | 0 | Sites 806/807 assumed to be near equilibrium | 414.298 | 200.536 | 137.0633 | Square root of the sum of the squared individual pCO2 uncertainties (δpCO2_Temperature, δpCO2_Salinity, δpCO2_δ11Bsw, δpCO2_δ11Bcarbonate, δpCO2_Alkalinity) | S,T,d11Bcalcite, Alk, d11Bsw | NA | NA | NA | 1395.975 | 68.8227 | 52.7477 | 3.0153 | 0.51154 | 0.59606 | 2.0778 | 0.34549 | 0.15409 | Scenario 3A- RH13/Caves2016 | 3.21 | Gothmann et al. (2015) Mg/Ca ratio | 25.673
boron isotopes | Guillermic | 2022 | 10.5194/cp-18-183-2022 | 13526.7079 | NA | NA | 411.203 | 104.1841 | 153.7462 | Maxence Guillermic | maxence.guillermic@gmail.com | Guillermic, M., Misra, S., Eagle, R., & Tripati, A. (2022). Atmospheric CO2 estimates for the Miocene to Pleistocene based on foraminiferal δ11B at Ocean Drilling Program Sites 806 and 807 in the Western Equatorial Pacific. Climate of the Past, 18(2), 183-207. | 10.5194/cp-18-183-2022 | ODP 806 | B | 51 | 2 | 29 | 31 | 475.1 mbsf | 475.1 mcd | NA | Pacific Ocean | 0.3185 | 159.3615 | NA | NA | -2519.9 | NA | NA | none | 13526.7079 | NA | NA | NA | Good correspondance with LR04 | Fourth polynomial regression-based biostratigraphy from Lear et al. (2015) | NA | NA | NA | NA | NA | NA | NA | NA | Trilobatus sacculifer | 300-400 | ~75 | 1.5-3 | Barker et al., 2003 | microsublimation | MC-ICP-MS | 14.093 | 1 | NA | 14.093 | For single replicate, error is calculated based on the reproducibility of AE121 standards on a particular session and is given in 2SD. For duplicates, error is the square root of the sum of the squared errors for each replicates. | 0.21811 | 0.83 | None applied | NA | -1.4801 | None | NA | Guillermic et al. 2020 | the intercept of the original equation has been adjusted for a presumed dissolution effect using shell weight data from Hönisch and Hemming (2004), where intercept = offset-4.09 and offset =21.76 - (0.06522*Shell weight (µg) + 17.38) | 15.1963 | normal distribution | 0.26278 | includes only the analytical uncertainty of d11B_calcite, not the calibration uncertainty | none | 125 | none applied | none applied | 33.0661 | propagated error including uncertainties on S, Mg/Ca | 0.87425 | 0.87425 | 4.2539 | 4.2539 | set value | 0.02 | 0.02 | Temperature T. sacculifer (°C) = [LN(Mg/Ca test*1.05*Mg/Ca^H swt0 / Mg/Ca^H swt)-0.054*(S-35)+0.24]/0.062 + 0.36 * C + 2 (See eq. S6 in supplemental material of Guillermic et al. 2022, https://doi.org/10.5194/cp-18-183-2022) | Derived from Gray and Evans. (2019) | Approach of O’Brien et al. (2014) | Fourth polynomial equation from Sosdian et al., (2020) derived from calcite veins (Coggon et al., 2010; Rausch et al., 2013), fluid inclusions (Brennan et al., 2013; Horita et al., 2002), echinoderms (Dickson, 2002), and larger benthic foraminifera (Evans et al., 2018). | Gray and Evans. (2019) | Dekens et al. 2002 | none | NA | NA | NA | NA | NA | NA | NA | 35.1647 | set value | 1 | Derived from Relative sea level (RSL) from Stap et al. (2017, https://doi.pangaea.de/10.1594/PANGAEA.880772), S=Smodern/3800*(3800+RSL) | see column FR for Mg/Ca ratio of seawater | NA | NA | NA | see column FR for Mg/Ca ratio of seawater | NA | NA | NA | modern | NA | NA | NA | 434.5357 | B/Salinity relationship (Lee et al. 2010) | NA | Lee et al . 2010 | 37.9511 | uniform distribution | 1 | Greenop et al. (2017) | Dickson et al., 1990, no [Mg] or [Ca] corrections | Millero, 1995 | 1.0272 | none applied | none applied | Klochko et al. (2006) | none applied | none applied | CO2sys.v.2.3 excel (Pierrot et al., 2016) | NA | Lueker et al. 2000 | Lueker et al. 2000 | Dickson et al. 1990 | NA | NA | Total Alkalinity | TA was derived by interpolation of Caves et al., 2016 record to the ages of the samples. | Caves et al. 2016 | 1608.7254 | set value | 175 | 175 | NA | NA | NA | NA | 7.8648 | total scale | 0.11455 | 0.099398 | 391.107 | 0 | Sites 806/807 assumed to be near equilibrium | 391.107 | 171.4368 | 113.6842 | Square root of the sum of the squared individual pCO2 uncertainties (δpCO2_Temperature, δpCO2_Salinity, δpCO2_δ11Bsw, δpCO2_δ11Bcarbonate, δpCO2_Alkalinity) | S,T,d11Bcalcite, Alk, d11Bsw | NA | NA | NA | 1376.505 | 70.9921 | 50.1904 | 2.9615 | 0.81037 | 0.55869 | 2.0339 | 0.58125 | 0.10566 | Scenario 3A- RH13/Caves2016 | 3.2 | Gothmann et al. (2015) Mg/Ca ratio | 27.1408
boron isotopes | Guillermic | 2022 | 10.5194/cp-18-183-2022 | 13818.1038 | NA | NA | 407.716 | 86.9598 | 147.1274 | Maxence Guillermic | maxence.guillermic@gmail.com | Guillermic, M., Misra, S., Eagle, R., & Tripati, A. (2022). Atmospheric CO2 estimates for the Miocene to Pleistocene based on foraminiferal δ11B at Ocean Drilling Program Sites 806 and 807 in the Western Equatorial Pacific. Climate of the Past, 18(2), 183-207. | 10.5194/cp-18-183-2022 | ODP 806 | B | 52 | 2 | 31 | 33 | 484.41 mbsf | 484.41 mcd | NA | Pacific Ocean | 0.3185 | 159.3615 | NA | NA | -2519.9 | NA | NA | none | 13818.1038 | NA | NA | NA | Good correspondance with LR04 | Fourth polynomial regression-based biostratigraphy from Lear et al. (2015) | NA | NA | NA | NA | NA | NA | NA | NA | Trilobatus sacculifer | 300-400 | ~75 | 1.5-3 | Barker et al., 2003 | microsublimation | MC-ICP-MS | 14.5414 | 1 | NA | 14.5414 | For single replicate, error is calculated based on the reproducibility of AE121 standards on a particular session and is given in 2SD. For duplicates, error is the square root of the sum of the squared errors for each replicates. | 0.25708 | 0.83 | None applied | NA | -1.5675 | None | NA | Guillermic et al. 2020 | the intercept of the original equation has been adjusted for a presumed dissolution effect using shell weight data from Hönisch and Hemming (2004), where intercept = offset-4.09 and offset =21.76 - (0.06522*Shell weight (µg) + 17.38) | 15.6312 | normal distribution | 0.30974 | includes only the analytical uncertainty of d11B_calcite, not the calibration uncertainty | none | 125 | none applied | none applied | 35.7632 | propagated error including uncertainties on S, Mg/Ca | 0.8734 | 0.8734 | 4.9444 | 4.9444 | set value | 0.02 | 0.02 | Temperature T. sacculifer (°C) = [LN(Mg/Ca test*1.05*Mg/Ca^H swt0 / Mg/Ca^H swt)-0.054*(S-35)+0.24]/0.062 + 0.36 * C + 2 (See eq. S6 in supplemental material of Guillermic et al. 2022, https://doi.org/10.5194/cp-18-183-2022) | Derived from Gray and Evans. (2019) | Approach of O’Brien et al. (2014) | Fourth polynomial equation from Sosdian et al., (2020) derived from calcite veins (Coggon et al., 2010; Rausch et al., 2013), fluid inclusions (Brennan et al., 2013; Horita et al., 2002), echinoderms (Dickson, 2002), and larger benthic foraminifera (Evans et al., 2018). | Gray and Evans. (2019) | Dekens et al. 2002 | none | NA | NA | NA | NA | NA | NA | NA | 34.9099 | set value | 1 | Derived from Relative sea level (RSL) from Stap et al. (2017, https://doi.pangaea.de/10.1594/PANGAEA.880772), S=Smodern/3800*(3800+RSL) | see column FR for Mg/Ca ratio of seawater | NA | NA | NA | see column FR for Mg/Ca ratio of seawater | NA | NA | NA | modern | NA | NA | NA | 431.3868 | B/Salinity relationship (Lee et al. 2010) | NA | Lee et al . 2010 | 37.94 | uniform distribution | 1 | Greenop et al. (2017) | Dickson et al., 1990, no [Mg] or [Ca] corrections | Millero, 1995 | 1.0272 | none applied | none applied | Klochko et al. (2006) | none applied | none applied | CO2sys.v.2.3 excel (Pierrot et al., 2016) | NA | Lueker et al. 2000 | Lueker et al. 2000 | Dickson et al. 1990 | NA | NA | Total Alkalinity | TA was derived by interpolation of Caves et al., 2016 record to the ages of the samples. | Caves et al. 2016 | 1603.347 | set value | 175 | 175 | NA | NA | NA | NA | 7.8677 | total scale | 0.10973 | 0.096461 | 384.567 | 0 | Sites 806/807 assumed to be near equilibrium | 384.567 | 151.1924 | 104.6014 | Square root of the sum of the squared individual pCO2 uncertainties (δpCO2_Temperature, δpCO2_Salinity, δpCO2_δ11Bsw, δpCO2_δ11Bcarbonate, δpCO2_Alkalinity) | S,T,d11Bcalcite, Alk, d11Bsw | NA | NA | NA | 1353.409 | 40.1596 | 50.5813 | 3.2301 | 0.51452 | 0.57442 | 2.2397 | 0.36076 | 0.1226 | Scenario 3A- RH13/Caves2016 | 3.19 | Gothmann et al. (2015) Mg/Ca ratio | 28.4802
boron isotopes | Guillermic | 2022 | 10.5194/cp-18-183-2022 | 13913.6233 | NA | NA | 429.5427 | 33.1382 | 157.6668 | Maxence Guillermic | maxence.guillermic@gmail.com | Guillermic, M., Misra, S., Eagle, R., & Tripati, A. (2022). Atmospheric CO2 estimates for the Miocene to Pleistocene based on foraminiferal δ11B at Ocean Drilling Program Sites 806 and 807 in the Western Equatorial Pacific. Climate of the Past, 18(2), 183-207. | 10.5194/cp-18-183-2022 | ODP 806 | B | 52 | 4 | 33 | 35 | 487.44 mbsf | 487.44 mcd | NA | Pacific Ocean | 0.3185 | 159.3615 | NA | NA | -2519.9 | NA | NA | none | 13913.6233 | NA | NA | NA | Good correspondance with LR04 | Fourth polynomial regression-based biostratigraphy from Lear et al. (2015) | NA | NA | NA | NA | NA | NA | NA | NA | Trilobatus sacculifer | 300-400 | ~75 | 1.5-3 | Barker et al., 2003 | microsublimation | MC-ICP-MS | 14.5716 | 1 | NA | 14.5716 | For single replicate, error is calculated based on the reproducibility of AE121 standards on a particular session and is given in 2SD. For duplicates, error is the square root of the sum of the squared errors for each replicates. | 0.24988 | 0.83 | None applied | NA | -1.6673 | None | NA | Guillermic et al. 2020 | the intercept of the original equation has been adjusted for a presumed dissolution effect using shell weight data from Hönisch and Hemming (2004), where intercept = offset-4.09 and offset =21.76 - (0.06522*Shell weight (µg) + 17.38) | 15.5474 | normal distribution | 0.30106 | includes only the analytical uncertainty of d11B_calcite, not the calibration uncertainty | none | 125 | none applied | none applied | 36.1278 | propagated error including uncertainties on S, Mg/Ca | 0.87329 | 0.87329 | 5.0605 | 5.0605 | set value | 0.02 | 0.02 | Temperature T. sacculifer (°C) = [LN(Mg/Ca test*1.05*Mg/Ca^H swt0 / Mg/Ca^H swt)-0.054*(S-35)+0.24]/0.062 + 0.36 * C + 2 (See eq. S6 in supplemental material of Guillermic et al. 2022, https://doi.org/10.5194/cp-18-183-2022) | Derived from Gray and Evans. (2019) | Approach of O’Brien et al. (2014) | Fourth polynomial equation from Sosdian et al., (2020) derived from calcite veins (Coggon et al., 2010; Rausch et al., 2013), fluid inclusions (Brennan et al., 2013; Horita et al., 2002), echinoderms (Dickson, 2002), and larger benthic foraminifera (Evans et al., 2018). | Gray and Evans. (2019) | Dekens et al. 2002 | none | NA | NA | NA | NA | NA | NA | NA | 34.9394 | set value | 1 | Derived from Relative sea level (RSL) from Stap et al. (2017, https://doi.pangaea.de/10.1594/PANGAEA.880772), S=Smodern/3800*(3800+RSL) | see column FR for Mg/Ca ratio of seawater | NA | NA | NA | see column FR for Mg/Ca ratio of seawater | NA | NA | NA | modern | NA | NA | NA | 431.7515 | B/Salinity relationship (Lee et al. 2010) | NA | Lee et al . 2010 | 37.9364 | uniform distribution | 1 | Greenop et al. (2017) | Dickson et al., 1990, no [Mg] or [Ca] corrections | Millero, 1995 | 1.0272 | none applied | none applied | Klochko et al. (2006) | none applied | none applied | CO2sys.v.2.3 excel (Pierrot et al., 2016) | NA | Lueker et al. 2000 | Lueker et al. 2000 | Dickson et al. 1990 | NA | NA | Total Alkalinity | TA was derived by interpolation of Caves et al., 2016 record to the ages of the samples. | Caves et al. 2016 | 1608.3079 | set value | 175 | 175 | NA | NA | NA | NA | 7.8507 | total scale | 0.11177 | 0.097793 | 404.662 | 0 | Sites 806/807 assumed to be near equilibrium | 404.662 | 158.9478 | 109.1611 | Square root of the sum of the squared individual pCO2 uncertainties (δpCO2_Temperature, δpCO2_Salinity, δpCO2_δ11Bsw, δpCO2_δ11Bcarbonate, δpCO2_Alkalinity) | S,T,d11Bcalcite, Alk, d11Bsw | NA | NA | NA | 1363.297 | 64.6062 | 50.9626 | 3.1857 | 0.29474 | 0.57944 | 2.212 | 0.19969 | 0.12103 | Scenario 3A- RH13/Caves2016 | 3.19 | Gothmann et al. (2015) Mg/Ca ratio | 30.0105
boron isotopes | Guillermic | 2022 | 10.5194/cp-18-183-2022 | 15060.683 | NA | NA | 562.7102 | 208.8804 | 237.1423 | Maxence Guillermic | maxence.guillermic@gmail.com | Guillermic, M., Misra, S., Eagle, R., & Tripati, A. (2022). Atmospheric CO2 estimates for the Miocene to Pleistocene based on foraminiferal δ11B at Ocean Drilling Program Sites 806 and 807 in the Western Equatorial Pacific. Climate of the Past, 18(2), 183-207. | 10.5194/cp-18-183-2022 | ODP 806 | B | 56 | 2 | 35 | 37 | 523.15 mbsf | 523.15 mcd | NA | Pacific Ocean | 0.3185 | 159.3615 | NA | NA | -2519.9 | NA | NA | none | 15060.683 | NA | NA | NA | Good correspondance with LR04 | Fourth polynomial regression-based biostratigraphy from Lear et al. (2015) | NA | NA | NA | NA | NA | NA | NA | NA | Trilobatus sacculifer | 300-400 | ~75 | 1.5-3 | Barker et al., 2003 | microsublimation | MC-ICP-MS | 13.5243 | 1 | NA | 13.5243 | For single replicate, error is calculated based on the reproducibility of AE121 standards on a particular session and is given in 2SD. For duplicates, error is the square root of the sum of the squared errors for each replicates. | 0.2898 | 0.83 | None applied | NA | -1.4644 | None | NA | Guillermic et al. 2020 | the intercept of the original equation has been adjusted for a presumed dissolution effect using shell weight data from Hönisch and Hemming (2004), where intercept = offset-4.09 and offset =21.76 - (0.06522*Shell weight (µg) + 17.38) | 14.5301 | normal distribution | 0.34915 | includes only the analytical uncertainty of d11B_calcite, not the calibration uncertainty | none | 125 | none applied | none applied | 35.5145 | propagated error including uncertainties on S, Mg/Ca | 0.87358 | 0.87358 | 4.7641 | 4.7641 | set value | 0.02 | 0.02 | Temperature T. sacculifer (°C) = [LN(Mg/Ca test*1.05*Mg/Ca^H swt0 / Mg/Ca^H swt)-0.054*(S-35)+0.24]/0.062 + 0.36 * C + 2 (See eq. S6 in supplemental material of Guillermic et al. 2022, https://doi.org/10.5194/cp-18-183-2022) | Derived from Gray and Evans. (2019) | Approach of O’Brien et al. (2014) | Fourth polynomial equation from Sosdian et al., (2020) derived from calcite veins (Coggon et al., 2010; Rausch et al., 2013), fluid inclusions (Brennan et al., 2013; Horita et al., 2002), echinoderms (Dickson, 2002), and larger benthic foraminifera (Evans et al., 2018). | Gray and Evans. (2019) | Dekens et al. 2002 | none | NA | NA | NA | NA | NA | NA | NA | 34.7453 | set value | 1 | Derived from Relative sea level (RSL) from Stap et al. (2017, https://doi.pangaea.de/10.1594/PANGAEA.880772), S=Smodern/3800*(3800+RSL) | see column FR for Mg/Ca ratio of seawater | NA | NA | NA | see column FR for Mg/Ca ratio of seawater | NA | NA | NA | modern | NA | NA | NA | 429.3527 | B/Salinity relationship (Lee et al. 2010) | NA | Lee et al . 2010 | 37.8926 | uniform distribution | 1 | Greenop et al. (2017) | Dickson et al., 1990, no [Mg] or [Ca] corrections | Millero, 1995 | 1.0272 | none applied | none applied | Klochko et al. (2006) | none applied | none applied | CO2sys.v.2.3 excel (Pierrot et al., 2016) | NA | Lueker et al. 2000 | Lueker et al. 2000 | Dickson et al. 1990 | NA | NA | Total Alkalinity | TA was derived by interpolation of Caves et al., 2016 record to the ages of the samples. | Caves et al. 2016 | 1686.6011 | set value | 175 | 175 | NA | NA | NA | NA | 7.7739 | total scale | 0.13026 | 0.11044 | 531.193 | 0 | Sites 806/807 assumed to be near equilibrium | 531.193 | 269.5989 | 172.6503 | Square root of the sum of the squared individual pCO2 uncertainties (δpCO2_Temperature, δpCO2_Salinity, δpCO2_δ11Bsw, δpCO2_δ11Bcarbonate, δpCO2_Alkalinity) | S,T,d11Bcalcite, Alk, d11Bsw | NA | NA | NA | 1475.708 | 80.4249 | 54.8182 | 2.8644 | 0.95464 | 0.62674 | 1.9836 | 0.66558 | 0.1388 | Scenario 3A- RH13/Caves2016 | 3.13 | Gothmann et al. (2015) Mg/Ca ratio | 26.8991
boron isotopes | Guillermic | 2022 | 10.5194/cp-18-183-2022 | 15688.7108 | NA | NA | 476.3435 | 300.9798 | 178.4373 | Maxence Guillermic | maxence.guillermic@gmail.com | Guillermic, M., Misra, S., Eagle, R., & Tripati, A. (2022). Atmospheric CO2 estimates for the Miocene to Pleistocene based on foraminiferal δ11B at Ocean Drilling Program Sites 806 and 807 in the Western Equatorial Pacific. Climate of the Past, 18(2), 183-207. | 10.5194/cp-18-183-2022 | ODP 806 | B | 58 | 2 | 33 | 35 | 542.33 mbsf | 542.33 mcd | NA | Pacific Ocean | 0.3185 | 159.3615 | NA | NA | -2519.9 | NA | NA | none | 15688.7108 | NA | NA | NA | Good correspondance with LR04 | Fourth polynomial regression-based biostratigraphy from Lear et al. (2015) | NA | NA | NA | NA | NA | NA | NA | NA | Trilobatus sacculifer | 300-400 | ~75 | 1.5-3 | Barker et al., 2003 | microsublimation | MC-ICP-MS | 14.4662 | 1 | NA | 14.4662 | For single replicate, error is calculated based on the reproducibility of AE121 standards on a particular session and is given in 2SD. For duplicates, error is the square root of the sum of the squared errors for each replicates. | 0.20925 | 0.83 | None applied | NA | -1.6689 | None | NA | Guillermic et al. 2020 | the intercept of the original equation has been adjusted for a presumed dissolution effect using shell weight data from Hönisch and Hemming (2004), where intercept = offset-4.09 and offset =21.76 - (0.06522*Shell weight (µg) + 17.38) | 15.4184 | normal distribution | 0.25211 | includes only the analytical uncertainty of d11B_calcite, not the calibration uncertainty | none | 125 | none applied | none applied | 35.954 | propagated error including uncertainties on S, Mg/Ca | 0.87348 | 0.87348 | 4.8631 | 4.8631 | set value | 0.02 | 0.02 | Temperature T. sacculifer (°C) = [LN(Mg/Ca test*1.05*Mg/Ca^H swt0 / Mg/Ca^H swt)-0.054*(S-35)+0.24]/0.062 + 0.36 * C + 2 (See eq. S6 in supplemental material of Guillermic et al. 2022, https://doi.org/10.5194/cp-18-183-2022) | Derived from Gray and Evans. (2019) | Approach of O’Brien et al. (2014) | Fourth polynomial equation from Sosdian et al., (2020) derived from calcite veins (Coggon et al., 2010; Rausch et al., 2013), fluid inclusions (Brennan et al., 2013; Horita et al., 2002), echinoderms (Dickson, 2002), and larger benthic foraminifera (Evans et al., 2018). | Gray and Evans. (2019) | Dekens et al. 2002 | none | NA | NA | NA | NA | NA | NA | NA | 34.7397 | set value | 1 | Derived from Relative sea level (RSL) from Stap et al. (2017, https://doi.pangaea.de/10.1594/PANGAEA.880772), S=Smodern/3800*(3800+RSL) | see column FR for Mg/Ca ratio of seawater | NA | NA | NA | see column FR for Mg/Ca ratio of seawater | NA | NA | NA | modern | NA | NA | NA | 429.2836 | B/Salinity relationship (Lee et al. 2010) | NA | Lee et al . 2010 | 37.8687 | uniform distribution | 1 | Greenop et al. (2017) | Dickson et al., 1990, no [Mg] or [Ca] corrections | Millero, 1995 | 1.0272 | none applied | none applied | Klochko et al. (2006) | none applied | none applied | CO2sys.v.2.3 excel (Pierrot et al., 2016) | NA | Lueker et al. 2000 | Lueker et al. 2000 | Dickson et al. 1990 | NA | NA | Total Alkalinity | TA was derived by interpolation of Caves et al., 2016 record to the ages of the samples. | Caves et al. 2016 | 1687.0741 | set value | 175 | 175 | NA | NA | NA | NA | 7.8332 | total scale | 0.11464 | 0.099385 | 449.01 | 0 | Sites 806/807 assumed to be near equilibrium | 449.01 | 169.6078 | 114.8861 | Square root of the sum of the squared individual pCO2 uncertainties (δpCO2_Temperature, δpCO2_Salinity, δpCO2_δ11Bsw, δpCO2_δ11Bcarbonate, δpCO2_Alkalinity) | S,T,d11Bcalcite, Alk, d11Bsw | NA | NA | NA | 1445.784 | 277.3041 | 52.4209 | 3.23 | 4.2198 | 0.60918 | 2.2405 | 2.8316 | 0.11388 | Scenario 3A- RH13/Caves2016 | 3.1 | Gothmann et al. (2015) Mg/Ca ratio | 30.0356
boron isotopes | Guillermic | 2022 | 10.5194/cp-18-183-2022 | 9.84 | NA | NA | 221.2107 | 69.8354 | 58.1017 | Maxence Guillermic | maxence.guillermic@gmail.com | Guillermic, M., Misra, S., Eagle, R., & Tripati, A. (2022). Atmospheric CO2 estimates for the Miocene to Pleistocene based on foraminiferal δ11B at Ocean Drilling Program Sites 806 and 807 in the Western Equatorial Pacific. Climate of the Past, 18(2), 183-207. | 10.5194/cp-18-183-2022 | ODP 807 | A | 1 | 1 | 20 | 22 | 0.2 mbsf | 0.2 mcd | NA | Pacific Ocean | 3.607 | 156.6248 | NA | NA | -2803.8 | NA | NA | none | 9.84 | NA | NA | NA | Good correspondance with LR04 | Fourth polynomial regression-based biostratigraphy from Lear et al. (2015) | NA | NA | NA | NA | NA | NA | NA | NA | Trilobatus sacculifer | 300-400 | ~75 | 1.5-3 | Barker et al., 2003 | microsublimation | MC-ICP-MS | 18.38,18.17 | 2 | NA | 18.2758 | For single replicate, error is calculated based on the reproducibility of AE121 standards on a particular session and is given in 2SD. For duplicates, error is the square root of the sum of the squared errors for each replicates. | 0.14796 | 0.83 | None applied | NA | -1.0986 | None | NA | Guillermic et al. 2020 | the intercept of the original equation has been adjusted for a presumed dissolution effect using shell weight data from Hönisch and Hemming (2004), where intercept = offset-4.09 and offset =21.76 - (0.06522*Shell weight (µg) + 17.38) | 20.6954 | normal distribution | 0.17827 | includes only the analytical uncertainty of d11B_calcite, not the calibration uncertainty | none | 125 | none applied | none applied | 30.5108 | propagated error including uncertainties on S, Mg/Ca | 0.87428 | 0.87428 | 4.2353 | 4.2353 | set value | 0.02 | 0.02 | Temperature T. sacculifer (°C) = [LN(Mg/Ca test*1.05*Mg/Ca^H swt0 / Mg/Ca^H swt)-0.054*(S-35)+0.24]/0.062 + 0.36 * C + 2 (See eq. S6 in supplemental material of Guillermic et al. 2022, https://doi.org/10.5194/cp-18-183-2022) | Derived from Gray and Evans. (2019) | Approach of O’Brien et al. (2014) | Fourth polynomial equation from Sosdian et al., (2020) derived from calcite veins (Coggon et al., 2010; Rausch et al., 2013), fluid inclusions (Brennan et al., 2013; Horita et al., 2002), echinoderms (Dickson, 2002), and larger benthic foraminifera (Evans et al., 2018). | Gray and Evans. (2019) | Dekens et al. 2002 | none | NA | NA | NA | NA | NA | NA | NA | 35.3166 | set value | 1 | Derived from Relative sea level (RSL) from Stap et al. (2017, https://doi.pangaea.de/10.1594/PANGAEA.880772), S=Smodern/3800*(3800+RSL) | see column FR for Mg/Ca ratio of seawater | NA | NA | NA | see column FR for Mg/Ca ratio of seawater | NA | NA | NA | modern | NA | NA | NA | 436.4127 | B/Salinity relationship (Lee et al. 2010) | NA | Lee et al . 2010 | 39.6313 | uniform distribution | 1 | Greenop et al. (2017) | Dickson et al., 1990, no [Mg] or [Ca] corrections | Millero, 1995 | 1.0272 | none applied | none applied | Klochko et al. (2006) | none applied | none applied | CO2sys.v.2.3 excel (Pierrot et al., 2016) | NA | Lueker et al. 2000 | Lueker et al. 2000 | Dickson et al. 1990 | NA | NA | Total Alkalinity | TA was derived by interpolation of Caves et al., 2016 record to the ages of the samples. | Caves et al. 2016 | 2266.4096 | set value | 175 | 175 | NA | NA | NA | NA | 8.1954 | total scale | 0.076206 | 0.071918 | 211.857 | 0 | Sites 806/807 assumed to be near equilibrium | 211.857 | 55.6804 | 43.3728 | Square root of the sum of the squared individual pCO2 uncertainties (δpCO2_Temperature, δpCO2_Salinity, δpCO2_δ11Bsw, δpCO2_δ11Bcarbonate, δpCO2_Alkalinity) | S,T,d11Bcalcite, Alk, d11Bsw | NA | NA | NA | 1777.167 | 94.2042 | 57.6348 | 6.745 | 1.1681 | 0.74285 | 4.5921 | 0.7967 | 0.14831 | Scenario 3A- RH13/Caves2016 | 5.6 | Gothmann et al. (2015) Mg/Ca ratio | 21.2913
boron isotopes | Guillermic | 2022 | 10.5194/cp-18-183-2022 | 14.2 | NA | NA | 189.4367 | 64.5459 | 49.3923 | Maxence Guillermic | maxence.guillermic@gmail.com | Guillermic, M., Misra, S., Eagle, R., & Tripati, A. (2022). Atmospheric CO2 estimates for the Miocene to Pleistocene based on foraminiferal δ11B at Ocean Drilling Program Sites 806 and 807 in the Western Equatorial Pacific. Climate of the Past, 18(2), 183-207. | 10.5194/cp-18-183-2022 | ODP 807 | A | 1 | 1 | 30 | 32 | 0.3 mbsf | 0.3 mcd | NA | Pacific Ocean | 3.607 | 156.6248 | NA | NA | -2803.8 | NA | NA | none | 14.2 | NA | NA | NA | Good correspondance with LR04 | Fourth polynomial regression-based biostratigraphy from Lear et al. (2015) | NA | NA | NA | NA | NA | NA | NA | NA | Trilobatus sacculifer | 300-400 | ~75 | 1.5-3 | Barker et al., 2003 | microsublimation | MC-ICP-MS | 18.7392 | 1 | NA | 18.7392 | For single replicate, error is calculated based on the reproducibility of AE121 standards on a particular session and is given in 2SD. For duplicates, error is the square root of the sum of the squared errors for each replicates. | 0.25708 | 0.83 | None applied | NA | -1.0029 | None | NA | Guillermic et al. 2020 | the intercept of the original equation has been adjusted for a presumed dissolution effect using shell weight data from Hönisch and Hemming (2004), where intercept = offset-4.09 and offset =21.76 - (0.06522*Shell weight (µg) + 17.38) | 21.3692 | normal distribution | 0.30974 | includes only the analytical uncertainty of d11B_calcite, not the calibration uncertainty | none | 125 | none applied | none applied | 30.4574 | propagated error including uncertainties on S, Mg/Ca | 0.87422 | 0.87422 | 4.2728 | 4.2728 | set value | 0.02 | 0.02 | Temperature T. sacculifer (°C) = [LN(Mg/Ca test*1.05*Mg/Ca^H swt0 / Mg/Ca^H swt)-0.054*(S-35)+0.24]/0.062 + 0.36 * C + 2 (See eq. S6 in supplemental material of Guillermic et al. 2022, https://doi.org/10.5194/cp-18-183-2022) | Derived from Gray and Evans. (2019) | Approach of O’Brien et al. (2014) | Fourth polynomial equation from Sosdian et al., (2020) derived from calcite veins (Coggon et al., 2010; Rausch et al., 2013), fluid inclusions (Brennan et al., 2013; Horita et al., 2002), echinoderms (Dickson, 2002), and larger benthic foraminifera (Evans et al., 2018). | Gray and Evans. (2019) | Dekens et al. 2002 | none | NA | NA | NA | NA | NA | NA | NA | 35.5422 | set value | 1 | Derived from Relative sea level (RSL) from Stap et al. (2017, https://doi.pangaea.de/10.1594/PANGAEA.880772), S=Smodern/3800*(3800+RSL) | see column FR for Mg/Ca ratio of seawater | NA | NA | NA | see column FR for Mg/Ca ratio of seawater | NA | NA | NA | modern | NA | NA | NA | 439.1997 | B/Salinity relationship (Lee et al. 2010) | NA | Lee et al . 2010 | 39.632 | uniform distribution | 1 | Greenop et al. (2017) | Dickson et al., 1990, no [Mg] or [Ca] corrections | Millero, 1995 | 1.0272 | none applied | none applied | Klochko et al. (2006) | none applied | none applied | CO2sys.v.2.3 excel (Pierrot et al., 2016) | NA | Lueker et al. 2000 | Lueker et al. 2000 | Dickson et al. 1990 | NA | NA | Total Alkalinity | TA was derived by interpolation of Caves et al., 2016 record to the ages of the samples. | Caves et al. 2016 | 2266.3644 | set value | 175 | 175 | NA | NA | NA | NA | 8.2433 | total scale | 0.074519 | 0.071122 | 181.452 | 0 | Sites 806/807 assumed to be near equilibrium | 181.452 | 47.2418 | 37.8102 | Square root of the sum of the squared individual pCO2 uncertainties (δpCO2_Temperature, δpCO2_Salinity, δpCO2_δ11Bsw, δpCO2_δ11Bcarbonate, δpCO2_Alkalinity) | S,T,d11Bcalcite, Alk, d11Bsw | NA | NA | NA | 1738.438 | 66.7085 | 58.4595 | 7.2166 | 0.67756 | 0.74793 | 4.9141 | 0.40507 | 0.18221 | Scenario 3A- RH13/Caves2016 | 5.59 | Gothmann et al. (2015) Mg/Ca ratio | 19.823
boron isotopes | Guillermic | 2022 | 10.5194/cp-18-183-2022 | 46.59 | NA | NA | 156.5999 | 16.4619 | 40.1024 | Maxence Guillermic | maxence.guillermic@gmail.com | Guillermic, M., Misra, S., Eagle, R., & Tripati, A. (2022). Atmospheric CO2 estimates for the Miocene to Pleistocene based on foraminiferal δ11B at Ocean Drilling Program Sites 806 and 807 in the Western Equatorial Pacific. Climate of the Past, 18(2), 183-207. | 10.5194/cp-18-183-2022 | ODP 807 | A | 1 | 1 | 90 | 92 | 0.9 mbsf | 0.9 mcd | NA | Pacific Ocean | 3.607 | 156.6248 | NA | NA | -2803.8 | NA | NA | none | 46.59 | NA | NA | NA | Good correspondance with LR04 | Fourth polynomial regression-based biostratigraphy from Lear et al. (2015) | NA | NA | NA | NA | NA | NA | NA | NA | Trilobatus sacculifer | 300-400 | ~75 | 1.5-3 | Barker et al., 2003 | microsublimation | MC-ICP-MS | 19.0766 | 1 | NA | 19.0766 | For single replicate, error is calculated based on the reproducibility of AE121 standards on a particular session and is given in 2SD. For duplicates, error is the square root of the sum of the squared errors for each replicates. | 0.25708 | 0.83 | None applied | NA | -1.0439 | None | NA | Guillermic et al. 2020 | the intercept of the original equation has been adjusted for a presumed dissolution effect using shell weight data from Hönisch and Hemming (2004), where intercept = offset-4.09 and offset =21.76 - (0.06522*Shell weight (µg) + 17.38) | 21.7262 | normal distribution | 0.30974 | includes only the analytical uncertainty of d11B_calcite, not the calibration uncertainty | none | 125 | none applied | none applied | 27.0052 | propagated error including uncertainties on S, Mg/Ca | 0.8759 | 0.8759 | 3.4659 | 3.4659 | set value | 0.02 | 0.02 | Temperature T. sacculifer (°C) = [LN(Mg/Ca test*1.05*Mg/Ca^H swt0 / Mg/Ca^H swt)-0.054*(S-35)+0.24]/0.062 + 0.36 * C + 2 (See eq. S6 in supplemental material of Guillermic et al. 2022, https://doi.org/10.5194/cp-18-183-2022) | Derived from Gray and Evans. (2019) | Approach of O’Brien et al. (2014) | Fourth polynomial equation from Sosdian et al., (2020) derived from calcite veins (Coggon et al., 2010; Rausch et al., 2013), fluid inclusions (Brennan et al., 2013; Horita et al., 2002), echinoderms (Dickson, 2002), and larger benthic foraminifera (Evans et al., 2018). | Gray and Evans. (2019) | Dekens et al. 2002 | none | NA | NA | NA | NA | NA | NA | NA | 35.6369 | set value | 1 | Derived from Relative sea level (RSL) from Stap et al. (2017, https://doi.pangaea.de/10.1594/PANGAEA.880772), S=Smodern/3800*(3800+RSL) | see column FR for Mg/Ca ratio of seawater | NA | NA | NA | see column FR for Mg/Ca ratio of seawater | NA | NA | NA | modern | NA | NA | NA | 440.3704 | B/Salinity relationship (Lee et al. 2010) | NA | Lee et al . 2010 | 39.6363 | uniform distribution | 1 | Greenop et al. (2017) | Dickson et al., 1990, no [Mg] or [Ca] corrections | Millero, 1995 | 1.0272 | none applied | none applied | Klochko et al. (2006) | none applied | none applied | CO2sys.v.2.3 excel (Pierrot et al., 2016) | NA | Lueker et al. 2000 | Lueker et al. 2000 | Dickson et al. 1990 | NA | NA | Total Alkalinity | TA was derived by interpolation of Caves et al., 2016 record to the ages of the samples. | Caves et al. 2016 | 2266.0706 | set value | 175 | 175 | NA | NA | NA | NA | 8.3079 | total scale | 0.073033 | 0.070041 | 151.197 | 0 | Sites 806/807 assumed to be near equilibrium | 151.197 | 38.7962 | 31.2617 | Square root of the sum of the squared individual pCO2 uncertainties (δpCO2_Temperature, δpCO2_Salinity, δpCO2_δ11Bsw, δpCO2_δ11Bcarbonate, δpCO2_Alkalinity) | S,T,d11Bcalcite, Alk, d11Bsw | NA | NA | NA | 1728.064 | 29.9824 | 57.4445 | 7.197 | 0.36246 | 0.72533 | 4.8461 | 0.24563 | 0.17608 | Scenario 3A- RH13/Caves2016 | 5.58 | Gothmann et al. (2015) Mg/Ca ratio | 20.4517
boron isotopes | Guillermic | 2022 | 10.5194/cp-18-183-2022 | 78.97 | NA | NA | 178.1865 | 17.9595 | 46.7743 | Maxence Guillermic | maxence.guillermic@gmail.com | Guillermic, M., Misra, S., Eagle, R., & Tripati, A. (2022). Atmospheric CO2 estimates for the Miocene to Pleistocene based on foraminiferal δ11B at Ocean Drilling Program Sites 806 and 807 in the Western Equatorial Pacific. Climate of the Past, 18(2), 183-207. | 10.5194/cp-18-183-2022 | ODP 807 | A | 1 | 2 | 0 | 2 | 1.5 mbsf | 1.5 mcd | NA | Pacific Ocean | 3.607 | 156.6248 | NA | NA | -2803.8 | NA | NA | none | 78.97 | NA | NA | NA | Good correspondance with LR04 | Fourth polynomial regression-based biostratigraphy from Lear et al. (2015) | NA | NA | NA | NA | NA | NA | NA | NA | Trilobatus sacculifer | 300-400 | ~75 | 1.5-3 | Barker et al., 2003 | microsublimation | MC-ICP-MS | 18.3564 | 1 | NA | 18.3564 | For single replicate, error is calculated based on the reproducibility of AE121 standards on a particular session and is given in 2SD. For duplicates, error is the square root of the sum of the squared errors for each replicates. | 0.2898 | 0.83 | None applied | NA | -0.79486 | None | NA | Guillermic et al. 2020 | the intercept of the original equation has been adjusted for a presumed dissolution effect using shell weight data from Hönisch and Hemming (2004), where intercept = offset-4.09 and offset =21.76 - (0.06522*Shell weight (µg) + 17.38) | 21.1585 | normal distribution | 0.34915 | includes only the analytical uncertainty of d11B_calcite, not the calibration uncertainty | none | 125 | none applied | none applied | 27.1692 | propagated error including uncertainties on S, Mg/Ca | 0.87596 | 0.87596 | 3.4435 | 3.4435 | set value | 0.02 | 0.02 | Temperature T. sacculifer (°C) = [LN(Mg/Ca test*1.05*Mg/Ca^H swt0 / Mg/Ca^H swt)-0.054*(S-35)+0.24]/0.062 + 0.36 * C + 2 (See eq. S6 in supplemental material of Guillermic et al. 2022, https://doi.org/10.5194/cp-18-183-2022) | Derived from Gray and Evans. (2019) | Approach of O’Brien et al. (2014) | Fourth polynomial equation from Sosdian et al., (2020) derived from calcite veins (Coggon et al., 2010; Rausch et al., 2013), fluid inclusions (Brennan et al., 2013; Horita et al., 2002), echinoderms (Dickson, 2002), and larger benthic foraminifera (Evans et al., 2018). | Gray and Evans. (2019) | Dekens et al. 2002 | none | NA | NA | NA | NA | NA | NA | NA | 35.3357 | set value | 1 | Derived from Relative sea level (RSL) from Stap et al. (2017, https://doi.pangaea.de/10.1594/PANGAEA.880772), S=Smodern/3800*(3800+RSL) | see column FR for Mg/Ca ratio of seawater | NA | NA | NA | see column FR for Mg/Ca ratio of seawater | NA | NA | NA | modern | NA | NA | NA | 436.6487 | B/Salinity relationship (Lee et al. 2010) | NA | Lee et al . 2010 | 39.6405 | uniform distribution | 1 | Greenop et al. (2017) | Dickson et al., 1990, no [Mg] or [Ca] corrections | Millero, 1995 | 1.0272 | none applied | none applied | Klochko et al. (2006) | none applied | none applied | CO2sys.v.2.3 excel (Pierrot et al., 2016) | NA | Lueker et al. 2000 | Lueker et al. 2000 | Dickson et al. 1990 | NA | NA | Total Alkalinity | TA was derived by interpolation of Caves et al., 2016 record to the ages of the samples. | Caves et al. 2016 | 2265.7768 | set value | 175 | 175 | NA | NA | NA | NA | 8.2684 | total scale | 0.076 | 0.072377 | 171.978 | 0 | Sites 806/807 assumed to be near equilibrium | 171.978 | 45.339 | 36.3848 | Square root of the sum of the squared individual pCO2 uncertainties (δpCO2_Temperature, δpCO2_Salinity, δpCO2_δ11Bsw, δpCO2_δ11Bcarbonate, δpCO2_Alkalinity) | S,T,d11Bcalcite, Alk, d11Bsw | NA | NA | NA | 1759.575 | 34.6173 | 58.1247 | 6.8308 | 0.48297 | 0.73989 | 4.5998 | 0.33877 | 0.18665 | Scenario 3A- RH13/Caves2016 | 5.57 | Gothmann et al. (2015) Mg/Ca ratio | 16.6339
boron isotopes | Guillermic | 2022 | 10.5194/cp-18-183-2022 | 182.04 | NA | NA | 241.2726 | 42.6777 | 68.094 | Maxence Guillermic | maxence.guillermic@gmail.com | Guillermic, M., Misra, S., Eagle, R., & Tripati, A. (2022). Atmospheric CO2 estimates for the Miocene to Pleistocene based on foraminiferal δ11B at Ocean Drilling Program Sites 806 and 807 in the Western Equatorial Pacific. Climate of the Past, 18(2), 183-207. | 10.5194/cp-18-183-2022 | ODP 807 | A | 1 | 3 | 0 | 2 | 3 mbsf | 3 mcd | NA | Pacific Ocean | 3.607 | 156.6248 | NA | NA | -2803.8 | NA | NA | none | 182.04 | NA | NA | NA | Good correspondance with LR04 | Fourth polynomial regression-based biostratigraphy from Lear et al. (2015) | NA | NA | NA | NA | NA | NA | NA | NA | Trilobatus sacculifer | 300-400 | ~75 | 1.5-3 | Barker et al., 2003 | microsublimation | MC-ICP-MS | 17.1279 | 1 | NA | 17.1279 | For single replicate, error is calculated based on the reproducibility of AE121 standards on a particular session and is given in 2SD. For duplicates, error is the square root of the sum of the squared errors for each replicates. | 0.2898 | 0.83 | None applied | NA | -0.80243 | None | NA | Guillermic et al. 2020 | the intercept of the original equation has been adjusted for a presumed dissolution effect using shell weight data from Hönisch and Hemming (2004), where intercept = offset-4.09 and offset =21.76 - (0.06522*Shell weight (µg) + 17.38) | 19.6692 | normal distribution | 0.34915 | includes only the analytical uncertainty of d11B_calcite, not the calibration uncertainty | none | 125 | none applied | none applied | 25.9715 | propagated error including uncertainties on S, Mg/Ca | 0.87655 | 0.87655 | 3.2555 | 3.2555 | set value | 0.02 | 0.02 | Temperature T. sacculifer (°C) = [LN(Mg/Ca test*1.05*Mg/Ca^H swt0 / Mg/Ca^H swt)-0.054*(S-35)+0.24]/0.062 + 0.36 * C + 2 (See eq. S6 in supplemental material of Guillermic et al. 2022, https://doi.org/10.5194/cp-18-183-2022) | Derived from Gray and Evans. (2019) | Approach of O’Brien et al. (2014) | Fourth polynomial equation from Sosdian et al., (2020) derived from calcite veins (Coggon et al., 2010; Rausch et al., 2013), fluid inclusions (Brennan et al., 2013; Horita et al., 2002), echinoderms (Dickson, 2002), and larger benthic foraminifera (Evans et al., 2018). | Gray and Evans. (2019) | Dekens et al. 2002 | none | NA | NA | NA | NA | NA | NA | NA | 35.6939 | set value | 1 | Derived from Relative sea level (RSL) from Stap et al. (2017, https://doi.pangaea.de/10.1594/PANGAEA.880772), S=Smodern/3800*(3800+RSL) | see column FR for Mg/Ca ratio of seawater | NA | NA | NA | see column FR for Mg/Ca ratio of seawater | NA | NA | NA | modern | NA | NA | NA | 441.0748 | B/Salinity relationship (Lee et al. 2010) | NA | Lee et al . 2010 | 39.6517 | uniform distribution | 1 | Greenop et al. (2017) | Dickson et al., 1990, no [Mg] or [Ca] corrections | Millero, 1995 | 1.0272 | none applied | none applied | Klochko et al. (2006) | none applied | none applied | CO2sys.v.2.3 excel (Pierrot et al., 2016) | NA | Lueker et al. 2000 | Lueker et al. 2000 | Dickson et al. 1990 | NA | NA | Total Alkalinity | TA was derived by interpolation of Caves et al., 2016 record to the ages of the samples. | Caves et al. 2016 | 2265.0084 | set value | 175 | 175 | NA | NA | NA | NA | 8.1707 | total scale | 0.084708 | 0.07882 | 233.44 | 0 | Sites 806/807 assumed to be near equilibrium | 233.44 | 66.9509 | 51.9247 | Square root of the sum of the squared individual pCO2 uncertainties (δpCO2_Temperature, δpCO2_Salinity, δpCO2_δ11Bsw, δpCO2_δ11Bcarbonate, δpCO2_Alkalinity) | S,T,d11Bcalcite, Alk, d11Bsw | NA | NA | NA | 1840.914 | 78.1161 | 58.9858 | 5.7055 | 1.0755 | 0.74354 | 3.8298 | 0.76724 | 0.179 | Scenario 3A- RH13/Caves2016 | 5.53 | Gothmann et al. (2015) Mg/Ca ratio | 16.75
boron isotopes | Guillermic | 2022 | 10.5194/cp-18-183-2022 | 227.2 | NA | NA | 253.9269 | 13.042 | 69.7084 | Maxence Guillermic | maxence.guillermic@gmail.com | Guillermic, M., Misra, S., Eagle, R., & Tripati, A. (2022). Atmospheric CO2 estimates for the Miocene to Pleistocene based on foraminiferal δ11B at Ocean Drilling Program Sites 806 and 807 in the Western Equatorial Pacific. Climate of the Past, 18(2), 183-207. | 10.5194/cp-18-183-2022 | ODP 807 | A | 1 | 3 | 90 | 92 | 3.9 mbsf | 3.9 mcd | NA | Pacific Ocean | 3.607 | 156.6248 | NA | NA | -2803.8 | NA | NA | none | 227.2 | NA | NA | NA | Good correspondance with LR04 | Fourth polynomial regression-based biostratigraphy from Lear et al. (2015) | NA | NA | NA | NA | NA | NA | NA | NA | Trilobatus sacculifer | 300-400 | ~75 | 1.5-3 | Barker et al., 2003 | microsublimation | MC-ICP-MS | 17.75,17.53 | 2 | NA | 17.6412 | For single replicate, error is calculated based on the reproducibility of AE121 standards on a particular session and is given in 2SD. For duplicates, error is the square root of the sum of the squared errors for each replicates. | 0.18179 | 0.83 | None applied | NA | -1.159 | None | NA | Guillermic et al. 2020 | the intercept of the original equation has been adjusted for a presumed dissolution effect using shell weight data from Hönisch and Hemming (2004), where intercept = offset-4.09 and offset =21.76 - (0.06522*Shell weight (µg) + 17.38) | 19.8581 | normal distribution | 0.21902 | includes only the analytical uncertainty of d11B_calcite, not the calibration uncertainty | none | 125 | none applied | none applied | 29.0644 | propagated error including uncertainties on S, Mg/Ca | 0.87475 | 0.87475 | 3.9619 | 3.9619 | set value | 0.02 | 0.02 | Temperature T. sacculifer (°C) = [LN(Mg/Ca test*1.05*Mg/Ca^H swt0 / Mg/Ca^H swt)-0.054*(S-35)+0.24]/0.062 + 0.36 * C + 2 (See eq. S6 in supplemental material of Guillermic et al. 2022, https://doi.org/10.5194/cp-18-183-2022) | Derived from Gray and Evans. (2019) | Approach of O’Brien et al. (2014) | Fourth polynomial equation from Sosdian et al., (2020) derived from calcite veins (Coggon et al., 2010; Rausch et al., 2013), fluid inclusions (Brennan et al., 2013; Horita et al., 2002), echinoderms (Dickson, 2002), and larger benthic foraminifera (Evans et al., 2018). | Gray and Evans. (2019) | Dekens et al. 2002 | none | NA | NA | NA | NA | NA | NA | NA | 35.789 | set value | 1 | Derived from Relative sea level (RSL) from Stap et al. (2017, https://doi.pangaea.de/10.1594/PANGAEA.880772), S=Smodern/3800*(3800+RSL) | see column FR for Mg/Ca ratio of seawater | NA | NA | NA | see column FR for Mg/Ca ratio of seawater | NA | NA | NA | modern | NA | NA | NA | 442.25 | B/Salinity relationship (Lee et al. 2010) | NA | Lee et al . 2010 | 39.6587 | uniform distribution | 1 | Greenop et al. (2017) | Dickson et al., 1990, no [Mg] or [Ca] corrections | Millero, 1995 | 1.0272 | none applied | none applied | Klochko et al. (2006) | none applied | none applied | CO2sys.v.2.3 excel (Pierrot et al., 2016) | NA | Lueker et al. 2000 | Lueker et al. 2000 | Dickson et al. 1990 | NA | NA | Total Alkalinity | TA was derived by interpolation of Caves et al., 2016 record to the ages of the samples. | Caves et al. 2016 | 2264.5338 | set value | 175 | 175 | NA | NA | NA | NA | 8.1506 | total scale | 0.081306 | 0.075776 | 244.049 | 0 | Sites 806/807 assumed to be near equilibrium | 244.049 | 68.771 | 52.6024 | Square root of the sum of the squared individual pCO2 uncertainties (δpCO2_Temperature, δpCO2_Salinity, δpCO2_δ11Bsw, δpCO2_δ11Bcarbonate, δpCO2_Alkalinity) | S,T,d11Bcalcite, Alk, d11Bsw | NA | NA | NA | 1820.517 | 18.5219 | 58.335 | 6.0586 | 0.18524 | 0.74285 | 4.1078 | 0.12994 | 0.14951 | Scenario 3A- RH13/Caves2016 | 5.51 | Gothmann et al. (2015) Mg/Ca ratio | 22.2174
boron isotopes | Guillermic | 2022 | 10.5194/cp-18-183-2022 | 231.2 | NA | NA | 314.4301 | 149.1499 | 92.0887 | Maxence Guillermic | maxence.guillermic@gmail.com | Guillermic, M., Misra, S., Eagle, R., & Tripati, A. (2022). Atmospheric CO2 estimates for the Miocene to Pleistocene based on foraminiferal δ11B at Ocean Drilling Program Sites 806 and 807 in the Western Equatorial Pacific. Climate of the Past, 18(2), 183-207. | 10.5194/cp-18-183-2022 | ODP 807 | A | 1 | 3 | 100 | 102 | 4 mbsf | 4 mcd | NA | Pacific Ocean | 3.607 | 156.6248 | NA | NA | -2803.8 | NA | NA | none | 231.2 | NA | NA | NA | Good correspondance with LR04 | Fourth polynomial regression-based biostratigraphy from Lear et al. (2015) | NA | NA | NA | NA | NA | NA | NA | NA | Trilobatus sacculifer | 300-400 | ~75 | 1.5-3 | Barker et al., 2003 | microsublimation | MC-ICP-MS | 16.8265 | 1 | NA | 16.8265 | For single replicate, error is calculated based on the reproducibility of AE121 standards on a particular session and is given in 2SD. For duplicates, error is the square root of the sum of the squared errors for each replicates. | 0.20925 | 0.83 | None applied | NA | -1.0464 | None | NA | Guillermic et al. 2020 | the intercept of the original equation has been adjusted for a presumed dissolution effect using shell weight data from Hönisch and Hemming (2004), where intercept = offset-4.09 and offset =21.76 - (0.06522*Shell weight (µg) + 17.38) | 19.0123 | normal distribution | 0.25211 | includes only the analytical uncertainty of d11B_calcite, not the calibration uncertainty | none | 125 | none applied | none applied | 29.3564 | propagated error including uncertainties on S, Mg/Ca | 0.87469 | 0.87469 | 3.9914 | 3.9914 | set value | 0.02 | 0.02 | Temperature T. sacculifer (°C) = [LN(Mg/Ca test*1.05*Mg/Ca^H swt0 / Mg/Ca^H swt)-0.054*(S-35)+0.24]/0.062 + 0.36 * C + 2 (See eq. S6 in supplemental material of Guillermic et al. 2022, https://doi.org/10.5194/cp-18-183-2022) | Derived from Gray and Evans. (2019) | Approach of O’Brien et al. (2014) | Fourth polynomial equation from Sosdian et al., (2020) derived from calcite veins (Coggon et al., 2010; Rausch et al., 2013), fluid inclusions (Brennan et al., 2013; Horita et al., 2002), echinoderms (Dickson, 2002), and larger benthic foraminifera (Evans et al., 2018). | Gray and Evans. (2019) | Dekens et al. 2002 | none | NA | NA | NA | NA | NA | NA | NA | 35.592 | set value | 1 | Derived from Relative sea level (RSL) from Stap et al. (2017, https://doi.pangaea.de/10.1594/PANGAEA.880772), S=Smodern/3800*(3800+RSL) | see column FR for Mg/Ca ratio of seawater | NA | NA | NA | see column FR for Mg/Ca ratio of seawater | NA | NA | NA | modern | NA | NA | NA | 439.8153 | B/Salinity relationship (Lee et al. 2010) | NA | Lee et al . 2010 | 39.6593 | uniform distribution | 1 | Greenop et al. (2017) | Dickson et al., 1990, no [Mg] or [Ca] corrections | Millero, 1995 | 1.0272 | none applied | none applied | Klochko et al. (2006) | none applied | none applied | CO2sys.v.2.3 excel (Pierrot et al., 2016) | NA | Lueker et al. 2000 | Lueker et al. 2000 | Dickson et al. 1990 | NA | NA | Total Alkalinity | TA was derived by interpolation of Caves et al., 2016 record to the ages of the samples. | Caves et al. 2016 | 2264.4886 | set value | 175 | 175 | NA | NA | NA | NA | 8.0805 | total scale | 0.088446 | 0.081108 | 301.99 | 0 | Sites 806/807 assumed to be near equilibrium | 301.99 | 91.0491 | 68.0329 | Square root of the sum of the squared individual pCO2 uncertainties (δpCO2_Temperature, δpCO2_Salinity, δpCO2_δ11Bsw, δpCO2_δ11Bcarbonate, δpCO2_Alkalinity) | S,T,d11Bcalcite, Alk, d11Bsw | NA | NA | NA | 1868.755 | 138.2184 | 59.4108 | 5.4671 | 1.571 | 0.75873 | 3.7093 | 1.0373 | 0.15446 | Scenario 3A- RH13/Caves2016 | 5.51 | Gothmann et al. (2015) Mg/Ca ratio | 20.49
boron isotopes | Guillermic | 2022 | 10.5194/cp-18-183-2022 | 342 | NA | NA | 207.962 | 26.6117 | 55.8347 | Maxence Guillermic | maxence.guillermic@gmail.com | Guillermic, M., Misra, S., Eagle, R., & Tripati, A. (2022). Atmospheric CO2 estimates for the Miocene to Pleistocene based on foraminiferal δ11B at Ocean Drilling Program Sites 806 and 807 in the Western Equatorial Pacific. Climate of the Past, 18(2), 183-207. | 10.5194/cp-18-183-2022 | ODP 807 | A | 2 | 4 | 0 | 2 | 11.9 mbsf | 11.9 mcd | NA | Pacific Ocean | 3.607 | 156.6248 | NA | NA | -2803.8 | NA | NA | none | 342 | NA | NA | NA | Good correspondance with LR04 | Fourth polynomial regression-based biostratigraphy from Lear et al. (2015) | NA | NA | NA | NA | NA | NA | NA | NA | Trilobatus sacculifer | 300-400 | ~75 | 1.5-3 | Barker et al., 2003 | microsublimation | MC-ICP-MS | 17.8546 | 1 | NA | 17.8546 | For single replicate, error is calculated based on the reproducibility of AE121 standards on a particular session and is given in 2SD. For duplicates, error is the square root of the sum of the squared errors for each replicates. | 0.25708 | 0.83 | None applied | NA | -1.0225 | None | NA | Guillermic et al. 2020 | the intercept of the original equation has been adjusted for a presumed dissolution effect using shell weight data from Hönisch and Hemming (2004), where intercept = offset-4.09 and offset =21.76 - (0.06522*Shell weight (µg) + 17.38) | 20.2797 | normal distribution | 0.30974 | includes only the analytical uncertainty of d11B_calcite, not the calibration uncertainty | none | 125 | none applied | none applied | 27.3337 | propagated error including uncertainties on S, Mg/Ca | 0.87559 | 0.87559 | 3.5808 | 3.5808 | set value | 0.02 | 0.02 | Temperature T. sacculifer (°C) = [LN(Mg/Ca test*1.05*Mg/Ca^H swt0 / Mg/Ca^H swt)-0.054*(S-35)+0.24]/0.062 + 0.36 * C + 2 (See eq. S6 in supplemental material of Guillermic et al. 2022, https://doi.org/10.5194/cp-18-183-2022) | Derived from Gray and Evans. (2019) | Approach of O’Brien et al. (2014) | Fourth polynomial equation from Sosdian et al., (2020) derived from calcite veins (Coggon et al., 2010; Rausch et al., 2013), fluid inclusions (Brennan et al., 2013; Horita et al., 2002), echinoderms (Dickson, 2002), and larger benthic foraminifera (Evans et al., 2018). | Gray and Evans. (2019) | Dekens et al. 2002 | none | NA | NA | NA | NA | NA | NA | NA | 35.9285 | set value | 1 | Derived from Relative sea level (RSL) from Stap et al. (2017, https://doi.pangaea.de/10.1594/PANGAEA.880772), S=Smodern/3800*(3800+RSL) | see column FR for Mg/Ca ratio of seawater | NA | NA | NA | see column FR for Mg/Ca ratio of seawater | NA | NA | NA | modern | NA | NA | NA | 443.9735 | B/Salinity relationship (Lee et al. 2010) | NA | Lee et al . 2010 | 39.7427 | uniform distribution | 1 | Greenop et al. (2017) | Dickson et al., 1990, no [Mg] or [Ca] corrections | Millero, 1995 | 1.0272 | none applied | none applied | Klochko et al. (2006) | none applied | none applied | CO2sys.v.2.3 excel (Pierrot et al., 2016) | NA | Lueker et al. 2000 | Lueker et al. 2000 | Dickson et al. 1990 | NA | NA | Total Alkalinity | TA was derived by interpolation of Caves et al., 2016 record to the ages of the samples. | Caves et al. 2016 | 2258.7707 | set value | 175 | 175 | NA | NA | NA | NA | 8.2157 | total scale | 0.078747 | 0.074238 | 200.648 | 0 | Sites 806/807 assumed to be near equilibrium | 200.648 | 59.4519 | 46.4302 | Square root of the sum of the squared individual pCO2 uncertainties (δpCO2_Temperature, δpCO2_Salinity, δpCO2_δ11Bsw, δpCO2_δ11Bcarbonate, δpCO2_Alkalinity) | S,T,d11Bcalcite, Alk, d11Bsw | NA | NA | NA | 1785.6 | 45.8192 | 58.257 | 6.3472 | 0.55941 | 0.73446 | 4.2801 | 0.39267 | 0.17192 | Scenario 3A- RH13/Caves2016 | 5.46 | Gothmann et al. (2015) Mg/Ca ratio | 20.1238
boron isotopes | Guillermic | 2022 | 10.5194/cp-18-183-2022 | 430.81 | NA | NA | 231.4349 | 38.5885 | 63.7854 | Maxence Guillermic | maxence.guillermic@gmail.com | Guillermic, M., Misra, S., Eagle, R., & Tripati, A. (2022). Atmospheric CO2 estimates for the Miocene to Pleistocene based on foraminiferal δ11B at Ocean Drilling Program Sites 806 and 807 in the Western Equatorial Pacific. Climate of the Past, 18(2), 183-207. | 10.5194/cp-18-183-2022 | ODP 807 | A | 2 | 5 | 0 | 2 | 13.4 mbsf | 13.4 mcd | NA | Pacific Ocean | 3.607 | 156.6248 | NA | NA | -2803.8 | NA | NA | none | 430.81 | NA | NA | NA | Good correspondance with LR04 | Fourth polynomial regression-based biostratigraphy from Lear et al. (2015) | NA | NA | NA | NA | NA | NA | NA | NA | Trilobatus sacculifer | 300-400 | ~75 | 1.5-3 | Barker et al., 2003 | microsublimation | MC-ICP-MS | 17.6733 | 1 | NA | 17.6733 | For single replicate, error is calculated based on the reproducibility of AE121 standards on a particular session and is given in 2SD. For duplicates, error is the square root of the sum of the squared errors for each replicates. | 0.2898 | 0.83 | None applied | NA | -1.1625 | None | NA | Guillermic et al. 2020 | the intercept of the original equation has been adjusted for a presumed dissolution effect using shell weight data from Hönisch and Hemming (2004), where intercept = offset-4.09 and offset =21.76 - (0.06522*Shell weight (µg) + 17.38) | 19.8925 | normal distribution | 0.34915 | includes only the analytical uncertainty of d11B_calcite, not the calibration uncertainty | none | 125 | none applied | none applied | 28.3496 | propagated error including uncertainties on S, Mg/Ca | 0.87503 | 0.87503 | 3.8184 | 3.8184 | set value | 0.02 | 0.02 | Temperature T. sacculifer (°C) = [LN(Mg/Ca test*1.05*Mg/Ca^H swt0 / Mg/Ca^H swt)-0.054*(S-35)+0.24]/0.062 + 0.36 * C + 2 (See eq. S6 in supplemental material of Guillermic et al. 2022, https://doi.org/10.5194/cp-18-183-2022) | Derived from Gray and Evans. (2019) | Approach of O’Brien et al. (2014) | Fourth polynomial equation from Sosdian et al., (2020) derived from calcite veins (Coggon et al., 2010; Rausch et al., 2013), fluid inclusions (Brennan et al., 2013; Horita et al., 2002), echinoderms (Dickson, 2002), and larger benthic foraminifera (Evans et al., 2018). | Gray and Evans. (2019) | Dekens et al. 2002 | none | NA | NA | NA | NA | NA | NA | NA | 35.9712 | set value | 1 | Derived from Relative sea level (RSL) from Stap et al. (2017, https://doi.pangaea.de/10.1594/PANGAEA.880772), S=Smodern/3800*(3800+RSL) | see column FR for Mg/Ca ratio of seawater | NA | NA | NA | see column FR for Mg/Ca ratio of seawater | NA | NA | NA | modern | NA | NA | NA | 444.5013 | B/Salinity relationship (Lee et al. 2010) | NA | Lee et al . 2010 | 39.772 | uniform distribution | 1 | Greenop et al. (2017) | Dickson et al., 1990, no [Mg] or [Ca] corrections | Millero, 1995 | 1.0272 | none applied | none applied | Klochko et al. (2006) | none applied | none applied | CO2sys.v.2.3 excel (Pierrot et al., 2016) | NA | Lueker et al. 2000 | Lueker et al. 2000 | Dickson et al. 1990 | NA | NA | Total Alkalinity | TA was derived by interpolation of Caves et al., 2016 record to the ages of the samples. | Caves et al. 2016 | 2256.7593 | set value | 175 | 175 | NA | NA | NA | NA | 8.1795 | total scale | 0.081343 | 0.07633 | 222.798 | 0 | Sites 806/807 assumed to be near equilibrium | 222.798 | 69.8456 | 54.2898 | Square root of the sum of the squared individual pCO2 uncertainties (δpCO2_Temperature, δpCO2_Salinity, δpCO2_δ11Bsw, δpCO2_δ11Bcarbonate, δpCO2_Alkalinity) | S,T,d11Bcalcite, Alk, d11Bsw | NA | NA | NA | 1798.793 | 63.324 | 59.2262 | 6.1846 | 0.82466 | 0.74885 | 4.1844 | 0.58436 | 0.18422 | Scenario 3A- RH13/Caves2016 | 5.43 | Gothmann et al. (2015) Mg/Ca ratio | 22.2701
boron isotopes | Guillermic | 2022 | 10.5194/cp-18-183-2022 | 604 | NA | NA | 246.3345 | 82.0953 | 67.734 | Maxence Guillermic | maxence.guillermic@gmail.com | Guillermic, M., Misra, S., Eagle, R., & Tripati, A. (2022). Atmospheric CO2 estimates for the Miocene to Pleistocene based on foraminiferal δ11B at Ocean Drilling Program Sites 806 and 807 in the Western Equatorial Pacific. Climate of the Past, 18(2), 183-207. | 10.5194/cp-18-183-2022 | ODP 807 | A | 2 | 6 | 0 | 2 | 14.9 mbsf | 14.9 mcd | NA | Pacific Ocean | 3.607 | 156.6248 | NA | NA | -2803.8 | NA | NA | none | 604 | NA | NA | NA | Good correspondance with LR04 | Fourth polynomial regression-based biostratigraphy from Lear et al. (2015) | NA | NA | NA | NA | NA | NA | NA | NA | Trilobatus sacculifer | 300-400 | ~75 | 1.5-3 | Barker et al., 2003 | microsublimation | MC-ICP-MS | 17.6381 | 1 | NA | 17.6381 | For single replicate, error is calculated based on the reproducibility of AE121 standards on a particular session and is given in 2SD. For duplicates, error is the square root of the sum of the squared errors for each replicates. | 0.25708 | 0.83 | None applied | NA | -1.2611 | None | NA | Guillermic et al. 2020 | the intercept of the original equation has been adjusted for a presumed dissolution effect using shell weight data from Hönisch and Hemming (2004), where intercept = offset-4.09 and offset =21.76 - (0.06522*Shell weight (µg) + 17.38) | 19.7313 | normal distribution | 0.30974 | includes only the analytical uncertainty of d11B_calcite, not the calibration uncertainty | none | 125 | none applied | none applied | 30.1438 | propagated error including uncertainties on S, Mg/Ca | 0.87432 | 0.87432 | 4.2053 | 4.2053 | set value | 0.02 | 0.02 | Temperature T. sacculifer (°C) = [LN(Mg/Ca test*1.05*Mg/Ca^H swt0 / Mg/Ca^H swt)-0.054*(S-35)+0.24]/0.062 + 0.36 * C + 2 (See eq. S6 in supplemental material of Guillermic et al. 2022, https://doi.org/10.5194/cp-18-183-2022) | Derived from Gray and Evans. (2019) | Approach of O’Brien et al. (2014) | Fourth polynomial equation from Sosdian et al., (2020) derived from calcite veins (Coggon et al., 2010; Rausch et al., 2013), fluid inclusions (Brennan et al., 2013; Horita et al., 2002), echinoderms (Dickson, 2002), and larger benthic foraminifera (Evans et al., 2018). | Gray and Evans. (2019) | Dekens et al. 2002 | none | NA | NA | NA | NA | NA | NA | NA | 35.7365 | set value | 1 | Derived from Relative sea level (RSL) from Stap et al. (2017, https://doi.pangaea.de/10.1594/PANGAEA.880772), S=Smodern/3800*(3800+RSL) | see column FR for Mg/Ca ratio of seawater | NA | NA | NA | see column FR for Mg/Ca ratio of seawater | NA | NA | NA | modern | NA | NA | NA | 441.6014 | B/Salinity relationship (Lee et al. 2010) | NA | Lee et al . 2010 | 39.829 | uniform distribution | 1 | Greenop et al. (2017) | Dickson et al., 1990, no [Mg] or [Ca] corrections | Millero, 1995 | 1.0272 | none applied | none applied | Klochko et al. (2006) | none applied | none applied | CO2sys.v.2.3 excel (Pierrot et al., 2016) | NA | Lueker et al. 2000 | Lueker et al. 2000 | Dickson et al. 1990 | NA | NA | Total Alkalinity | TA was derived by interpolation of Caves et al., 2016 record to the ages of the samples. | Caves et al. 2016 | 2252.8494 | set value | 175 | 175 | NA | NA | NA | NA | 8.1576 | total scale | 0.080923 | 0.075846 | 236.138 | 0 | Sites 806/807 assumed to be near equilibrium | 236.138 | 78.2826 | 60.0629 | Square root of the sum of the squared individual pCO2 uncertainties (δpCO2_Temperature, δpCO2_Salinity, δpCO2_δ11Bsw, δpCO2_δ11Bcarbonate, δpCO2_Alkalinity) | S,T,d11Bcalcite, Alk, d11Bsw | NA | NA | NA | 1793.855 | 82.9256 | 59.086 | 6.2817 | 0.95341 | 0.75436 | 4.2742 | 0.62154 | 0.17632 | Scenario 3A- RH13/Caves2016 | 5.36 | Gothmann et al. (2015) Mg/Ca ratio | 23.7832
boron isotopes | Guillermic | 2022 | 10.5194/cp-18-183-2022 | 857 | NA | NA | 207.1056 | 21.7841 | 55.2883 | Maxence Guillermic | maxence.guillermic@gmail.com | Guillermic, M., Misra, S., Eagle, R., & Tripati, A. (2022). Atmospheric CO2 estimates for the Miocene to Pleistocene based on foraminiferal δ11B at Ocean Drilling Program Sites 806 and 807 in the Western Equatorial Pacific. Climate of the Past, 18(2), 183-207. | 10.5194/cp-18-183-2022 | ODP 807 | A | 3 | 2 | 0 | 2 | 18.4 mbsf | 18.4 mcd | NA | Pacific Ocean | 3.607 | 156.6248 | NA | NA | -2803.8 | NA | NA | none | 857 | NA | NA | NA | Good correspondance with LR04 | Fourth polynomial regression-based biostratigraphy from Lear et al. (2015) | NA | NA | NA | NA | NA | NA | NA | NA | Trilobatus sacculifer | 300-400 | ~75 | 1.5-3 | Barker et al., 2003 | microsublimation | MC-ICP-MS | 17.8576 | 1 | NA | 17.8576 | For single replicate, error is calculated based on the reproducibility of AE121 standards on a particular session and is given in 2SD. For duplicates, error is the square root of the sum of the squared errors for each replicates. | 0.25708 | 0.83 | None applied | NA | -1.2074 | None | NA | Guillermic et al. 2020 | the intercept of the original equation has been adjusted for a presumed dissolution effect using shell weight data from Hönisch and Hemming (2004), where intercept = offset-4.09 and offset =21.76 - (0.06522*Shell weight (µg) + 17.38) | 20.0605 | normal distribution | 0.30974 | includes only the analytical uncertainty of d11B_calcite, not the calibration uncertainty | none | 125 | none applied | none applied | 28.6063 | propagated error including uncertainties on S, Mg/Ca | 0.87523 | 0.87523 | 3.7287 | 3.7287 | set value | 0.02 | 0.02 | Temperature T. sacculifer (°C) = [LN(Mg/Ca test*1.05*Mg/Ca^H swt0 / Mg/Ca^H swt)-0.054*(S-35)+0.24]/0.062 + 0.36 * C + 2 (See eq. S6 in supplemental material of Guillermic et al. 2022, https://doi.org/10.5194/cp-18-183-2022) | Derived from Gray and Evans. (2019) | Approach of O’Brien et al. (2014) | Fourth polynomial equation from Sosdian et al., (2020) derived from calcite veins (Coggon et al., 2010; Rausch et al., 2013), fluid inclusions (Brennan et al., 2013; Horita et al., 2002), echinoderms (Dickson, 2002), and larger benthic foraminifera (Evans et al., 2018). | Gray and Evans. (2019) | Dekens et al. 2002 | none | NA | NA | NA | NA | NA | NA | NA | 35.3293 | set value | 1 | Derived from Relative sea level (RSL) from Stap et al. (2017, https://doi.pangaea.de/10.1594/PANGAEA.880772), S=Smodern/3800*(3800+RSL) | see column FR for Mg/Ca ratio of seawater | NA | NA | NA | see column FR for Mg/Ca ratio of seawater | NA | NA | NA | modern | NA | NA | NA | 436.5689 | B/Salinity relationship (Lee et al. 2010) | NA | Lee et al . 2010 | 39.8762 | uniform distribution | 1 | Greenop et al. (2017) | Dickson et al., 1990, no [Mg] or [Ca] corrections | Millero, 1995 | 1.0272 | none applied | none applied | Klochko et al. (2006) | none applied | none applied | CO2sys.v.2.3 excel (Pierrot et al., 2016) | NA | Lueker et al. 2000 | Lueker et al. 2000 | Dickson et al. 1990 | NA | NA | Total Alkalinity | TA was derived by interpolation of Caves et al., 2016 record to the ages of the samples. | Caves et al. 2016 | 2247.1315 | set value | 175 | 175 | NA | NA | NA | NA | 8.2159 | total scale | 0.077918 | 0.073632 | 199.258 | 0 | Sites 806/807 assumed to be near equilibrium | 199.258 | 67.9486 | 52.5902 | Square root of the sum of the squared individual pCO2 uncertainties (δpCO2_Temperature, δpCO2_Salinity, δpCO2_δ11Bsw, δpCO2_δ11Bcarbonate, δpCO2_Alkalinity) | S,T,d11Bcalcite, Alk, d11Bsw | NA | NA | NA | 1767.047 | 32.8853 | 58.0015 | 6.529 | 0.3572 | 0.74035 | 4.4169 | 0.24671 | 0.17531 | Scenario 3A- RH13/Caves2016 | 5.26 | Gothmann et al. (2015) Mg/Ca ratio | 22.9587
boron isotopes | Guillermic | 2022 | 10.5194/cp-18-183-2022 | 939.67 | NA | NA | 237.5774 | 69.6688 | 64.1336 | Maxence Guillermic | maxence.guillermic@gmail.com | Guillermic, M., Misra, S., Eagle, R., & Tripati, A. (2022). Atmospheric CO2 estimates for the Miocene to Pleistocene based on foraminiferal δ11B at Ocean Drilling Program Sites 806 and 807 in the Western Equatorial Pacific. Climate of the Past, 18(2), 183-207. | 10.5194/cp-18-183-2022 | ODP 807 | A | 3 | 3 | 0 | 2 | 19.9 mbsf | 19.9 mcd | NA | Pacific Ocean | 3.607 | 156.6248 | NA | NA | -2803.8 | NA | NA | none | 939.67 | NA | NA | NA | Good correspondance with LR04 | Fourth polynomial regression-based biostratigraphy from Lear et al. (2015) | NA | NA | NA | NA | NA | NA | NA | NA | Trilobatus sacculifer | 300-400 | ~75 | 1.5-3 | Barker et al., 2003 | microsublimation | MC-ICP-MS | 17.56,17.14 | 2 | NA | 17.3508 | For single replicate, error is calculated based on the reproducibility of AE121 standards on a particular session and is given in 2SD. For duplicates, error is the square root of the sum of the squared errors for each replicates. | 0.14796 | 0.83 | None applied | NA | -1.2148 | None | NA | Guillermic et al. 2020 | the intercept of the original equation has been adjusted for a presumed dissolution effect using shell weight data from Hönisch and Hemming (2004), where intercept = offset-4.09 and offset =21.76 - (0.06522*Shell weight (µg) + 17.38) | 19.4409 | normal distribution | 0.17827 | includes only the analytical uncertainty of d11B_calcite, not the calibration uncertainty | none | 125 | none applied | none applied | 28.8327 | propagated error including uncertainties on S, Mg/Ca | 0.87508 | 0.87508 | 3.7981 | 3.7981 | set value | 0.02 | 0.02 | Temperature T. sacculifer (°C) = [LN(Mg/Ca test*1.05*Mg/Ca^H swt0 / Mg/Ca^H swt)-0.054*(S-35)+0.24]/0.062 + 0.36 * C + 2 (See eq. S6 in supplemental material of Guillermic et al. 2022, https://doi.org/10.5194/cp-18-183-2022) | Derived from Gray and Evans. (2019) | Approach of O’Brien et al. (2014) | Fourth polynomial equation from Sosdian et al., (2020) derived from calcite veins (Coggon et al., 2010; Rausch et al., 2013), fluid inclusions (Brennan et al., 2013; Horita et al., 2002), echinoderms (Dickson, 2002), and larger benthic foraminifera (Evans et al., 2018). | Gray and Evans. (2019) | Dekens et al. 2002 | none | NA | NA | NA | NA | NA | NA | NA | 35.4291 | set value | 1 | Derived from Relative sea level (RSL) from Stap et al. (2017, https://doi.pangaea.de/10.1594/PANGAEA.880772), S=Smodern/3800*(3800+RSL) | see column FR for Mg/Ca ratio of seawater | NA | NA | NA | see column FR for Mg/Ca ratio of seawater | NA | NA | NA | modern | NA | NA | NA | 437.8022 | B/Salinity relationship (Lee et al. 2010) | NA | Lee et al . 2010 | 39.8866 | uniform distribution | 1 | Greenop et al. (2017) | Dickson et al., 1990, no [Mg] or [Ca] corrections | Millero, 1995 | 1.0272 | none applied | none applied | Klochko et al. (2006) | none applied | none applied | CO2sys.v.2.3 excel (Pierrot et al., 2016) | NA | Lueker et al. 2000 | Lueker et al. 2000 | Dickson et al. 1990 | NA | NA | Total Alkalinity | TA was derived by interpolation of Caves et al., 2016 record to the ages of the samples. | Caves et al. 2016 | 2245.2557 | set value | 175 | 175 | NA | NA | NA | NA | 8.1708 | total scale | 0.079602 | 0.074411 | 228.457 | 0 | Sites 806/807 assumed to be near equilibrium | 228.457 | 82.1651 | 61.3551 | Square root of the sum of the squared individual pCO2 uncertainties (δpCO2_Temperature, δpCO2_Salinity, δpCO2_δ11Bsw, δpCO2_δ11Bcarbonate, δpCO2_Alkalinity) | S,T,d11Bcalcite, Alk, d11Bsw | NA | NA | NA | 1795.195 | 111.4084 | 57.2897 | 6.1403 | 1.213 | 0.73085 | 4.1577 | 0.84598 | 0.1404 | Scenario 3A- RH13/Caves2016 | 5.22 | Gothmann et al. (2015) Mg/Ca ratio | 23.0722
boron isotopes | Guillermic | 2022 | 10.5194/cp-18-183-2022 | 1278 | NA | NA | 210.7589 | 66.9287 | 56.227 | Maxence Guillermic | maxence.guillermic@gmail.com | Guillermic, M., Misra, S., Eagle, R., & Tripati, A. (2022). Atmospheric CO2 estimates for the Miocene to Pleistocene based on foraminiferal δ11B at Ocean Drilling Program Sites 806 and 807 in the Western Equatorial Pacific. Climate of the Past, 18(2), 183-207. | 10.5194/cp-18-183-2022 | ODP 807 | A | 3 | 7 | 0 | 2 | 25.9 mbsf | 25.9 mcd | NA | Pacific Ocean | 3.607 | 156.6248 | NA | NA | -2803.8 | NA | NA | none | 1278 | NA | NA | NA | Good correspondance with LR04 | Fourth polynomial regression-based biostratigraphy from Lear et al. (2015) | NA | NA | NA | NA | NA | NA | NA | NA | Trilobatus sacculifer | 300-400 | ~75 | 1.5-3 | Barker et al., 2003 | microsublimation | MC-ICP-MS | 17.9142 | 1 | NA | 17.9142 | For single replicate, error is calculated based on the reproducibility of AE121 standards on a particular session and is given in 2SD. For duplicates, error is the square root of the sum of the squared errors for each replicates. | 0.25708 | 0.83 | None applied | NA | -1.2206 | None | NA | Guillermic et al. 2020 | the intercept of the original equation has been adjusted for a presumed dissolution effect using shell weight data from Hönisch and Hemming (2004), where intercept = offset-4.09 and offset =21.76 - (0.06522*Shell weight (µg) + 17.38) | 20.1128 | normal distribution | 0.30974 | includes only the analytical uncertainty of d11B_calcite, not the calibration uncertainty | none | 125 | none applied | none applied | 30.2461 | propagated error including uncertainties on S, Mg/Ca | 0.87441 | 0.87441 | 4.1494 | 4.1494 | set value | 0.02 | 0.02 | Temperature T. sacculifer (°C) = [LN(Mg/Ca test*1.05*Mg/Ca^H swt0 / Mg/Ca^H swt)-0.054*(S-35)+0.24]/0.062 + 0.36 * C + 2 (See eq. S6 in supplemental material of Guillermic et al. 2022, https://doi.org/10.5194/cp-18-183-2022) | Derived from Gray and Evans. (2019) | Approach of O’Brien et al. (2014) | Fourth polynomial equation from Sosdian et al., (2020) derived from calcite veins (Coggon et al., 2010; Rausch et al., 2013), fluid inclusions (Brennan et al., 2013; Horita et al., 2002), echinoderms (Dickson, 2002), and larger benthic foraminifera (Evans et al., 2018). | Gray and Evans. (2019) | Dekens et al. 2002 | none | NA | NA | NA | NA | NA | NA | NA | 35.518 | set value | 1 | Derived from Relative sea level (RSL) from Stap et al. (2017, https://doi.pangaea.de/10.1594/PANGAEA.880772), S=Smodern/3800*(3800+RSL) | see column FR for Mg/Ca ratio of seawater | NA | NA | NA | see column FR for Mg/Ca ratio of seawater | NA | NA | NA | modern | NA | NA | NA | 438.9008 | B/Salinity relationship (Lee et al. 2010) | NA | Lee et al . 2010 | 39.9284 | uniform distribution | 1 | Greenop et al. (2017) | Dickson et al., 1990, no [Mg] or [Ca] corrections | Millero, 1995 | 1.0272 | none applied | none applied | Klochko et al. (2006) | none applied | none applied | CO2sys.v.2.3 excel (Pierrot et al., 2016) | NA | Lueker et al. 2000 | Lueker et al. 2000 | Dickson et al. 1990 | NA | NA | Total Alkalinity | TA was derived by interpolation of Caves et al., 2016 record to the ages of the samples. | Caves et al. 2016 | 2227.7193 | set value | 175 | 175 | NA | NA | NA | NA | 8.2044 | total scale | 0.07732 | 0.073189 | 201.982 | 0 | Sites 806/807 assumed to be near equilibrium | 201.982 | 71.0034 | 54.9254 | Square root of the sum of the squared individual pCO2 uncertainties (δpCO2_Temperature, δpCO2_Salinity, δpCO2_δ11Bsw, δpCO2_δ11Bcarbonate, δpCO2_Alkalinity) | S,T,d11Bcalcite, Alk, d11Bsw | NA | NA | NA | 1738.637 | 25.8744 | 58.0636 | 6.6631 | 1.1732 | 0.73956 | 4.5337 | 0.80476 | 0.17674 | Scenario 3A- RH13/Caves2016 | 5.09 | Gothmann et al. (2015) Mg/Ca ratio | 23.1613
boron isotopes | Guillermic | 2022 | 10.5194/cp-18-183-2022 | 3047.32 | NA | NA | 353.9504 | 29.8688 | 112.7943 | Maxence Guillermic | maxence.guillermic@gmail.com | Guillermic, M., Misra, S., Eagle, R., & Tripati, A. (2022). Atmospheric CO2 estimates for the Miocene to Pleistocene based on foraminiferal δ11B at Ocean Drilling Program Sites 806 and 807 in the Western Equatorial Pacific. Climate of the Past, 18(2), 183-207. | 10.5194/cp-18-183-2022 | ODP 807 | A | 7 | 6 | 10 | 12 | 62.51 mbsf | 62.51 mcd | NA | Pacific Ocean | 3.607 | 156.6248 | NA | NA | -2803.8 | NA | NA | none | 3047.32 | NA | NA | NA | Good correspondance with LR04 | Fourth polynomial regression-based biostratigraphy from Lear et al. (2015) | NA | NA | NA | NA | NA | NA | NA | NA | Trilobatus sacculifer | 300-400 | ~75 | 1.5-3 | Barker et al., 2003 | microsublimation | MC-ICP-MS | 16.159 | 1 | NA | 16.159 | For single replicate, error is calculated based on the reproducibility of AE121 standards on a particular session and is given in 2SD. For duplicates, error is the square root of the sum of the squared errors for each replicates. | 0.33405 | 0.83 | None applied | NA | -1.1508 | None | NA | Guillermic et al. 2020 | the intercept of the original equation has been adjusted for a presumed dissolution effect using shell weight data from Hönisch and Hemming (2004), where intercept = offset-4.09 and offset =21.76 - (0.06522*Shell weight (µg) + 17.38) | 18.0821 | normal distribution | 0.40248 | includes only the analytical uncertainty of d11B_calcite, not the calibration uncertainty | none | 125 | none applied | none applied | 29.9561 | propagated error including uncertainties on S, Mg/Ca | 0.87485 | 0.87485 | 3.908 | 3.908 | set value | 0.02 | 0.02 | Temperature T. sacculifer (°C) = [LN(Mg/Ca test*1.05*Mg/Ca^H swt0 / Mg/Ca^H swt)-0.054*(S-35)+0.24]/0.062 + 0.36 * C + 2 (See eq. S6 in supplemental material of Guillermic et al. 2022, https://doi.org/10.5194/cp-18-183-2022) | Derived from Gray and Evans. (2019) | Approach of O’Brien et al. (2014) | Fourth polynomial equation from Sosdian et al., (2020) derived from calcite veins (Coggon et al., 2010; Rausch et al., 2013), fluid inclusions (Brennan et al., 2013; Horita et al., 2002), echinoderms (Dickson, 2002), and larger benthic foraminifera (Evans et al., 2018). | Gray and Evans. (2019) | Dekens et al. 2002 | none | NA | NA | NA | NA | NA | NA | NA | 35.1245 | set value | 1 | Derived from Relative sea level (RSL) from Stap et al. (2017, https://doi.pangaea.de/10.1594/PANGAEA.880772), S=Smodern/3800*(3800+RSL) | see column FR for Mg/Ca ratio of seawater | NA | NA | NA | see column FR for Mg/Ca ratio of seawater | NA | NA | NA | modern | NA | NA | NA | 434.0383 | B/Salinity relationship (Lee et al. 2010) | NA | Lee et al . 2010 | 40.0578 | uniform distribution | 1 | Greenop et al. (2017) | Dickson et al., 1990, no [Mg] or [Ca] corrections | Millero, 1995 | 1.0272 | none applied | none applied | Klochko et al. (2006) | none applied | none applied | CO2sys.v.2.3 excel (Pierrot et al., 2016) | NA | Lueker et al. 2000 | Lueker et al. 2000 | Dickson et al. 1990 | NA | NA | Total Alkalinity | TA was derived by interpolation of Caves et al., 2016 record to the ages of the samples. | Caves et al. 2016 | 2157.505 | set value | 175 | 175 | NA | NA | NA | NA | 8.0246 | total scale | 0.097579 | 0.088518 | 339.451 | 0 | Sites 806/807 assumed to be near equilibrium | 339.451 | 146.4516 | 106.3378 | Square root of the sum of the squared individual pCO2 uncertainties (δpCO2_Temperature, δpCO2_Salinity, δpCO2_δ11Bsw, δpCO2_δ11Bcarbonate, δpCO2_Alkalinity) | S,T,d11Bcalcite, Alk, d11Bsw | NA | NA | NA | 1809.176 | 23.4661 | 59.7956 | 4.8131 | 0.24809 | 0.75493 | 3.2696 | 0.1711 | 0.19223 | Scenario 3A- RH13/Caves2016 | 4.38 | Gothmann et al. (2015) Mg/Ca ratio | 22.0916
boron isotopes | Guillermic | 2022 | 10.5194/cp-18-183-2022 | 3217.86 | NA | NA | 456.6852 | 121.1697 | 159.1419 | Maxence Guillermic | maxence.guillermic@gmail.com | Guillermic, M., Misra, S., Eagle, R., & Tripati, A. (2022). Atmospheric CO2 estimates for the Miocene to Pleistocene based on foraminiferal δ11B at Ocean Drilling Program Sites 806 and 807 in the Western Equatorial Pacific. Climate of the Past, 18(2), 183-207. | 10.5194/cp-18-183-2022 | ODP 807 | A | 8 | 3 | 0 | 2 | 67.41 mbsf | 67.41 mcd | NA | Pacific Ocean | 3.607 | 156.6248 | NA | NA | -2803.8 | NA | NA | none | 3217.86 | NA | NA | NA | Good correspondance with LR04 | Fourth polynomial regression-based biostratigraphy from Lear et al. (2015) | NA | NA | NA | NA | NA | NA | NA | NA | Trilobatus sacculifer | 300-400 | ~75 | 1.5-3 | Barker et al., 2003 | microsublimation | MC-ICP-MS | 15.2977 | 1 | NA | 15.2977 | For single replicate, error is calculated based on the reproducibility of AE121 standards on a particular session and is given in 2SD. For duplicates, error is the square root of the sum of the squared errors for each replicates. | 0.24988 | 0.83 | None applied | NA | -0.9887 | None | NA | Guillermic et al. 2020 | the intercept of the original equation has been adjusted for a presumed dissolution effect using shell weight data from Hönisch and Hemming (2004), where intercept = offset-4.09 and offset =21.76 - (0.06522*Shell weight (µg) + 17.38) | 17.2398 | normal distribution | 0.30106 | includes only the analytical uncertainty of d11B_calcite, not the calibration uncertainty | none | 125 | none applied | none applied | 30.2731 | propagated error including uncertainties on S, Mg/Ca | 0.87473 | 0.87473 | 3.9678 | 3.9678 | set value | 0.02 | 0.02 | Temperature T. sacculifer (°C) = [LN(Mg/Ca test*1.05*Mg/Ca^H swt0 / Mg/Ca^H swt)-0.054*(S-35)+0.24]/0.062 + 0.36 * C + 2 (See eq. S6 in supplemental material of Guillermic et al. 2022, https://doi.org/10.5194/cp-18-183-2022) | Derived from Gray and Evans. (2019) | Approach of O’Brien et al. (2014) | Fourth polynomial equation from Sosdian et al., (2020) derived from calcite veins (Coggon et al., 2010; Rausch et al., 2013), fluid inclusions (Brennan et al., 2013; Horita et al., 2002), echinoderms (Dickson, 2002), and larger benthic foraminifera (Evans et al., 2018). | Gray and Evans. (2019) | Dekens et al. 2002 | none | NA | NA | NA | NA | NA | NA | NA | 35.0785 | set value | 1 | Derived from Relative sea level (RSL) from Stap et al. (2017, https://doi.pangaea.de/10.1594/PANGAEA.880772), S=Smodern/3800*(3800+RSL) | see column FR for Mg/Ca ratio of seawater | NA | NA | NA | see column FR for Mg/Ca ratio of seawater | NA | NA | NA | modern | NA | NA | NA | 433.4695 | B/Salinity relationship (Lee et al. 2010) | NA | Lee et al . 2010 | 40.05 | uniform distribution | 1 | Greenop et al. (2017) | Dickson et al., 1990, no [Mg] or [Ca] corrections | Millero, 1995 | 1.0272 | none applied | none applied | Klochko et al. (2006) | none applied | none applied | CO2sys.v.2.3 excel (Pierrot et al., 2016) | NA | Lueker et al. 2000 | Lueker et al. 2000 | Dickson et al. 1990 | NA | NA | Total Alkalinity | TA was derived by interpolation of Caves et al., 2016 record to the ages of the samples. | Caves et al. 2016 | 2153.1615 | set value | 175 | 175 | NA | NA | NA | NA | 7.9359 | total scale | 0.10814 | 0.095295 | 437.633 | 0 | Sites 806/807 assumed to be near equilibrium | 437.633 | 211.804 | 141.9152 | Square root of the sum of the squared individual pCO2 uncertainties (δpCO2_Temperature, δpCO2_Salinity, δpCO2_δ11Bsw, δpCO2_δ11Bcarbonate, δpCO2_Alkalinity) | S,T,d11Bcalcite, Alk, d11Bsw | NA | NA | NA | 1856.476 | 64.4742 | 59.9305 | 4.1675 | 0.75942 | 0.74879 | 2.8338 | 0.51403 | 0.1551 | Scenario 3A- RH13/Caves2016 | 4.31 | Gothmann et al. (2015) Mg/Ca ratio | 19.606
boron isotopes | Guillermic | 2022 | 10.5194/cp-18-183-2022 | 3324.99 | NA | NA | 441.806 | 135.0646 | 152.2153 | Maxence Guillermic | maxence.guillermic@gmail.com | Guillermic, M., Misra, S., Eagle, R., & Tripati, A. (2022). Atmospheric CO2 estimates for the Miocene to Pleistocene based on foraminiferal δ11B at Ocean Drilling Program Sites 806 and 807 in the Western Equatorial Pacific. Climate of the Past, 18(2), 183-207. | 10.5194/cp-18-183-2022 | ODP 807 | A | 8 | 5 | 0 | 2 | 70.41 mbsf | 70.41 mcd | NA | Pacific Ocean | 3.607 | 156.6248 | NA | NA | -2803.8 | NA | NA | none | 3324.99 | NA | NA | NA | Good correspondance with LR04 | Fourth polynomial regression-based biostratigraphy from Lear et al. (2015) | NA | NA | NA | NA | NA | NA | NA | NA | Trilobatus sacculifer | 300-400 | ~75 | 1.5-3 | Barker et al., 2003 | microsublimation | MC-ICP-MS | 15.4308 | 1 | NA | 15.4308 | For single replicate, error is calculated based on the reproducibility of AE121 standards on a particular session and is given in 2SD. For duplicates, error is the square root of the sum of the squared errors for each replicates. | 0.24988 | 0.83 | None applied | NA | -1.0193 | None | NA | Guillermic et al. 2020 | the intercept of the original equation has been adjusted for a presumed dissolution effect using shell weight data from Hönisch and Hemming (2004), where intercept = offset-4.09 and offset =21.76 - (0.06522*Shell weight (µg) + 17.38) | 17.3632 | normal distribution | 0.30106 | includes only the analytical uncertainty of d11B_calcite, not the calibration uncertainty | none | 125 | none applied | none applied | 29.9848 | propagated error including uncertainties on S, Mg/Ca | 0.87486 | 0.87486 | 3.9031 | 3.9031 | set value | 0.02 | 0.02 | Temperature T. sacculifer (°C) = [LN(Mg/Ca test*1.05*Mg/Ca^H swt0 / Mg/Ca^H swt)-0.054*(S-35)+0.24]/0.062 + 0.36 * C + 2 (See eq. S6 in supplemental material of Guillermic et al. 2022, https://doi.org/10.5194/cp-18-183-2022) | Derived from Gray and Evans. (2019) | Approach of O’Brien et al. (2014) | Fourth polynomial equation from Sosdian et al., (2020) derived from calcite veins (Coggon et al., 2010; Rausch et al., 2013), fluid inclusions (Brennan et al., 2013; Horita et al., 2002), echinoderms (Dickson, 2002), and larger benthic foraminifera (Evans et al., 2018). | Gray and Evans. (2019) | Dekens et al. 2002 | none | NA | NA | NA | NA | NA | NA | NA | 35.1282 | set value | 1 | Derived from Relative sea level (RSL) from Stap et al. (2017, https://doi.pangaea.de/10.1594/PANGAEA.880772), S=Smodern/3800*(3800+RSL) | see column FR for Mg/Ca ratio of seawater | NA | NA | NA | see column FR for Mg/Ca ratio of seawater | NA | NA | NA | modern | NA | NA | NA | 434.0839 | B/Salinity relationship (Lee et al. 2010) | NA | Lee et al . 2010 | 40.0451 | uniform distribution | 1 | Greenop et al. (2017) | Dickson et al., 1990, no [Mg] or [Ca] corrections | Millero, 1995 | 1.0272 | none applied | none applied | Klochko et al. (2006) | none applied | none applied | CO2sys.v.2.3 excel (Pierrot et al., 2016) | NA | Lueker et al. 2000 | Lueker et al. 2000 | Dickson et al. 1990 | NA | NA | Total Alkalinity | TA was derived by interpolation of Caves et al., 2016 record to the ages of the samples. | Caves et al. 2016 | 2150.4437 | set value | 175 | 175 | NA | NA | NA | NA | 7.9469 | total scale | 0.10681 | 0.094381 | 423.678 | 0 | Sites 806/807 assumed to be near equilibrium | 423.678 | 197.0899 | 133.398 | Square root of the sum of the squared individual pCO2 uncertainties (δpCO2_Temperature, δpCO2_Salinity, δpCO2_δ11Bsw, δpCO2_δ11Bcarbonate, δpCO2_Alkalinity) | S,T,d11Bcalcite, Alk, d11Bsw | NA | NA | NA | 1849.75 | 63.3799 | 59.6456 | 4.2042 | 0.63431 | 0.74429 | 2.8563 | 0.40972 | 0.15458 | Scenario 3A- RH13/Caves2016 | 4.27 | Gothmann et al. (2015) Mg/Ca ratio | 20.0756
boron isotopes | Guillermic | 2022 | 10.5194/cp-18-183-2022 | 3615.14 | NA | NA | 402.4418 | 21.6113 | 134.656 | Maxence Guillermic | maxence.guillermic@gmail.com | Guillermic, M., Misra, S., Eagle, R., & Tripati, A. (2022). Atmospheric CO2 estimates for the Miocene to Pleistocene based on foraminiferal δ11B at Ocean Drilling Program Sites 806 and 807 in the Western Equatorial Pacific. Climate of the Past, 18(2), 183-207. | 10.5194/cp-18-183-2022 | ODP 807 | A | 9 | 4 | 0 | 2 | 78.41 mbsf | 78.41 mcd | NA | Pacific Ocean | 3.607 | 156.6248 | NA | NA | -2803.8 | NA | NA | none | 3615.14 | NA | NA | NA | Good correspondance with LR04 | Fourth polynomial regression-based biostratigraphy from Lear et al. (2015) | NA | NA | NA | NA | NA | NA | NA | NA | Trilobatus sacculifer | 300-400 | ~75 | 1.5-3 | Barker et al., 2003 | microsublimation | MC-ICP-MS | 15.5512 | 1 | NA | 15.5512 | For single replicate, error is calculated based on the reproducibility of AE121 standards on a particular session and is given in 2SD. For duplicates, error is the square root of the sum of the squared errors for each replicates. | 0.13974 | 0.83 | None applied | NA | -0.98383 | None | NA | Guillermic et al. 2020 | the intercept of the original equation has been adjusted for a presumed dissolution effect using shell weight data from Hönisch and Hemming (2004), where intercept = offset-4.09 and offset =21.76 - (0.06522*Shell weight (µg) + 17.38) | 17.551 | normal distribution | 0.16836 | includes only the analytical uncertainty of d11B_calcite, not the calibration uncertainty | none | 125 | none applied | none applied | 27.8712 | propagated error including uncertainties on S, Mg/Ca | 0.87608 | 0.87608 | 3.4043 | 3.4043 | set value | 0.02 | 0.02 | Temperature T. sacculifer (°C) = [LN(Mg/Ca test*1.05*Mg/Ca^H swt0 / Mg/Ca^H swt)-0.054*(S-35)+0.24]/0.062 + 0.36 * C + 2 (See eq. S6 in supplemental material of Guillermic et al. 2022, https://doi.org/10.5194/cp-18-183-2022) | Derived from Gray and Evans. (2019) | Approach of O’Brien et al. (2014) | Fourth polynomial equation from Sosdian et al., (2020) derived from calcite veins (Coggon et al., 2010; Rausch et al., 2013), fluid inclusions (Brennan et al., 2013; Horita et al., 2002), echinoderms (Dickson, 2002), and larger benthic foraminifera (Evans et al., 2018). | Gray and Evans. (2019) | Dekens et al. 2002 | none | NA | NA | NA | NA | NA | NA | NA | 35.0853 | set value | 1 | Derived from Relative sea level (RSL) from Stap et al. (2017, https://doi.pangaea.de/10.1594/PANGAEA.880772), S=Smodern/3800*(3800+RSL) | see column FR for Mg/Ca ratio of seawater | NA | NA | NA | see column FR for Mg/Ca ratio of seawater | NA | NA | NA | modern | NA | NA | NA | 433.5539 | B/Salinity relationship (Lee et al. 2010) | NA | Lee et al . 2010 | 40.0317 | uniform distribution | 1 | Greenop et al. (2017) | Dickson et al., 1990, no [Mg] or [Ca] corrections | Millero, 1995 | 1.0272 | none applied | none applied | Klochko et al. (2006) | none applied | none applied | CO2sys.v.2.3 excel (Pierrot et al., 2016) | NA | Lueker et al. 2000 | Lueker et al. 2000 | Dickson et al. 1990 | NA | NA | Total Alkalinity | TA was derived by interpolation of Caves et al., 2016 record to the ages of the samples. | Caves et al. 2016 | 2143.0776 | set value | 175 | 175 | NA | NA | NA | NA | 7.9782 | total scale | 0.10365 | 0.091484 | 387.829 | 0 | Sites 806/807 assumed to be near equilibrium | 387.829 | 164.9612 | 110.8774 | Square root of the sum of the squared individual pCO2 uncertainties (δpCO2_Temperature, δpCO2_Salinity, δpCO2_δ11Bsw, δpCO2_δ11Bcarbonate, δpCO2_Alkalinity) | S,T,d11Bcalcite, Alk, d11Bsw | NA | NA | NA | 1843.27 | 21.7351 | 57.4482 | 4.1292 | 0.16499 | 0.70971 | 2.7856 | 0.12033 | 0.11334 | Scenario 3A- RH13/Caves2016 | 4.15 | Gothmann et al. (2015) Mg/Ca ratio | 19.5313
boron isotopes | Guillermic | 2022 | 10.5194/cp-18-183-2022 | 4524.18 | NA | NA | 517.6146 | 188.031 | 203.6371 | Maxence Guillermic | maxence.guillermic@gmail.com | Guillermic, M., Misra, S., Eagle, R., & Tripati, A. (2022). Atmospheric CO2 estimates for the Miocene to Pleistocene based on foraminiferal δ11B at Ocean Drilling Program Sites 806 and 807 in the Western Equatorial Pacific. Climate of the Past, 18(2), 183-207. | 10.5194/cp-18-183-2022 | ODP 807 | A | 13 | 4 | 0 | 2 | 116.41 mbsf | 116.41 mcd | NA | Pacific Ocean | 3.607 | 156.6248 | NA | NA | -2803.8 | NA | NA | none | 4524.18 | NA | NA | NA | Good correspondance with LR04 | Fourth polynomial regression-based biostratigraphy from Lear et al. (2015) | NA | NA | NA | NA | NA | NA | NA | NA | Trilobatus sacculifer | 300-400 | ~75 | 1.5-3 | Barker et al., 2003 | microsublimation | MC-ICP-MS | 15.1432 | 1 | NA | 15.1432 | For single replicate, error is calculated based on the reproducibility of AE121 standards on a particular session and is given in 2SD. For duplicates, error is the square root of the sum of the squared errors for each replicates. | 0.13974 | 0.83 | None applied | NA | -1.3362 | None | NA | Guillermic et al. 2020 | the intercept of the original equation has been adjusted for a presumed dissolution effect using shell weight data from Hönisch and Hemming (2004), where intercept = offset-4.09 and offset =21.76 - (0.06522*Shell weight (µg) + 17.38) | 16.635 | normal distribution | 0.16836 | includes only the analytical uncertainty of d11B_calcite, not the calibration uncertainty | none | 125 | none applied | none applied | 26.8361 | propagated error including uncertainties on S, Mg/Ca | 0.87691 | 0.87691 | 3.1543 | 3.1543 | set value | 0.02 | 0.02 | Temperature T. sacculifer (°C) = [LN(Mg/Ca test*1.05*Mg/Ca^H swt0 / Mg/Ca^H swt)-0.054*(S-35)+0.24]/0.062 + 0.36 * C + 2 (See eq. S6 in supplemental material of Guillermic et al. 2022, https://doi.org/10.5194/cp-18-183-2022) | Derived from Gray and Evans. (2019) | Approach of O’Brien et al. (2014) | Fourth polynomial equation from Sosdian et al., (2020) derived from calcite veins (Coggon et al., 2010; Rausch et al., 2013), fluid inclusions (Brennan et al., 2013; Horita et al., 2002), echinoderms (Dickson, 2002), and larger benthic foraminifera (Evans et al., 2018). | Gray and Evans. (2019) | Dekens et al. 2002 | none | NA | NA | NA | NA | NA | NA | NA | 35.0554 | set value | 1 | Derived from Relative sea level (RSL) from Stap et al. (2017, https://doi.pangaea.de/10.1594/PANGAEA.880772), S=Smodern/3800*(3800+RSL) | see column FR for Mg/Ca ratio of seawater | NA | NA | NA | see column FR for Mg/Ca ratio of seawater | NA | NA | NA | modern | NA | NA | NA | 433.1846 | B/Salinity relationship (Lee et al. 2010) | NA | Lee et al . 2010 | 39.99 | uniform distribution | 1 | Greenop et al. (2017) | Dickson et al., 1990, no [Mg] or [Ca] corrections | Millero, 1995 | 1.0272 | none applied | none applied | Klochko et al. (2006) | none applied | none applied | CO2sys.v.2.3 excel (Pierrot et al., 2016) | NA | Lueker et al. 2000 | Lueker et al. 2000 | Dickson et al. 1990 | NA | NA | Total Alkalinity | TA was derived by interpolation of Caves et al., 2016 record to the ages of the samples. | Caves et al. 2016 | 2119.517 | set value | 175 | 175 | NA | NA | NA | NA | 7.8841 | total scale | 0.1234 | 0.10457 | 499.925 | 0 | Sites 806/807 assumed to be near equilibrium | 499.925 | 245.454 | 152.348 | Square root of the sum of the squared individual pCO2 uncertainties (δpCO2_Temperature, δpCO2_Salinity, δpCO2_δ11Bsw, δpCO2_δ11Bcarbonate, δpCO2_Alkalinity) | S,T,d11Bcalcite, Alk, d11Bsw | NA | NA | NA | 1881.2 | 88.4607 | 58.8967 | 3.3275 | 1.0844 | 0.70153 | 2.2373 | 0.72941 | 0.10174 | Scenario 3A- RH13/Caves2016 | 3.91 | Gothmann et al. (2015) Mg/Ca ratio | 24.9344

## Column specifications
afor definitions of CSF-A, CSF-B and CCSF, please see: https://www.iodp.org/policies-and-guidelines/142-iodp-depth-scales-terminology-april-2011/file
bthis spreadsheet is specifically designed for boron isotope records aimed at paleo-pCO2 reconstructions, but it is equally useful for other boron isotope records collected, e.g., in upwelling areas. Such studies should leave the atmospheric pCO2 column (EW) blank, but may want to report the air-sea disequilibrium in column EX
cbecause minor alkalinity contributors like NH3, H3PO4, HPO4, PO4, HSiO3, HS- and S2- are not included in these calculations, the alkalinity estimate reported in column EK includes only carbon and boron alkalinity, and should therefore be considered an approximation to total alkalinity